## DAC5668_88_89EVM_D
DAC5668/88/89 EVM rev D BOM
Item | Quantity | Reference | Note | Part | Foot Print | Part Number | Manufacturer | Tol | Volt | Rating
1 | 42 | C1,C6,C7,C8,C14,C15,C18,C21,C24,C28,C29,C32,C52,C61,C62,C63,C64,C65,C67,C68,C69,C70,C71,C72,C73,C74,C75,C77,C78,C79,C82,C87,C88,C91,C92,C98,C100,C101,C102,C103,C104,C107 |  | .1uF | 402 | ECJ-0EB1C104K | Panasonic | 10% | 16V
2 | 1 | C2 |  | .47uF | 603 | GRM188R71C474KA88D | Murata | 10% | 16V
3 | 5 | C3,C55,C85,C89,C113 |  | 1000pF | 402 | ECJ-0EB1E102K | Panasonic | 10% | 25V
4 | 1 | C4 |  | 22uF | tant_a | T494A226M010AS | Kemet | 20% | 10V
5 | 8 | C5,C34,C42,C43,C44,C45,C46,C111 |  | 1uF | 603 | ECJ-1V41E105M | Panasonic | 20% | 25V
6 | 5 | C9,C10,C60,C97,C99 |  | .01uF | 402 | ECJ-0EB1E103K | Panasonic | 10% | 25V
7 | 12 | C11,C33,C56,C57,C76,C81,C84,C90,C108,C112,C115,C126 |  | 10uF | tant_a | T494A106M016AS | Kermet |  | 10V
8 | 4 | C12,C13,C30,C31 | DNI | 4.7pF | 603 | ECJ-1VC1H047C_DNI | Panasonic
9 | 2 | C16,C26 | DNI | 2.2pF | 603 | 06035A2R2CAT2A_DNI | AVX | .25pF | 50V
10 | 2 | C17,C27 |  | 2.7pF | 603 | 06035A2R7CAT2A | AVX | .25pF | 50V
11 | 2 | C19,C25 |  | 22pF | 402 | ECJ-0EC1H220J | Panasonic | 5% | 50V
12 | 2 | C20,C80 |  | 100pF | 402 | ECJ-0EB1E101K | Panasonic | 10% | 25V
13 | 2 | C22,C23 | DNI | DNI | 402 | ECJ-0EB1E103K_DNI | Panasonic
14 | 7 | C35,C47,C48,C49,C50,C51,C110 |  | 47uF | tant_b | T494B476M010AS | Kemet | 20% | 10V
15 | 7 | C36,C37,C38,C39,C40,C41,C109 |  | .01uF | 603 | ECJ-1VB1C103K | Panasonic | 10% | 16V
16 | 3 | C53,C83,C86 |  | 4.7uF | tant_a | TAJA475K020R | AVX | 10% | 20V
17 | 1 | C54 |  | 10nF | 603 | ECJ-1VB1C103K | Panasonic
18 | 1 | C58 |  | 560pF | 402 | ECJ-0EB1H561K | Panasonic | 10% | 50V
19 | 1 | C59 |  | .01uF | 603 | C0603C103K1RACTU | KEMET
20 | 1 | C66 |  | .001uF | 402 | ECJ-0EB1E102K | Panasonic | 10% | 25V
21 | 1 | C93 |  | 330pF | 402 | ECJ-0EB1E331K | Panasonic | 10% | 25V
22 | 2 | C94,C96 |  | 3.3pF | 402 | GRM1555C1H3R3CZ01D | Murata
23 | 1 | C95 |  | .033uF | 402 | 0402ZC333KAT2A | AVX | 10% | 10V
24 | 2 | C105,C106 |  | 47pF | 603 | ECJ-1VC1H470J | Panasonic
25 | 4 | C114,C116,C117,C118 | DNI | .01uF | 603 | GCM188R71H103KA37D | Murata | 10% | 16V
26 | 4 | D1,D2,D3,D4 |  | LED green | LED_0805 | LNJ306G5UUX | Panasonic
27 | 3 | D5,D6,D7 |  | MBRB2515L | DIODE_MBRB2515L | MBRB2515LT4G | ON Semiconductor
28 | 12 | FB1,FB2,FB3,FB4,FB5,FB6,FB7,FB8,FB9,FB10,FB11,FB12 |  | 68 OHM @ 100MHz | 1206 | EXC-ML32A680U | Panasonic
29 | 5 | JP1,JP2,JP3,JP4,JP5 | (SHUNT 2-3) | HEADER_1x3_100_430L | HDR_THVT_1x3_100_M | HMTSW-103-07-G-S-.240 | SAMTEC
30 | 1 | JP6 | DNI | HEADER_1x3_100_430L | HDR_THVT_1x3_100_M | HMTSW-103-07-G-S-.240 DNI | SAMTEC
31 | 1 | J1 |  | Header_1x2_100_230L | HDR_THVT_1x2_100_M | TSW-103-07-L-S | Samtec
32 | 2 | J2,J7 |  | TSM-117-01-S-DV-LC | SAMTEC_TSM_117_01_S_DV_LC | TSM-117-01-S-DV-LC | SAMTEC
33 | 2 | J3,J8 | DNI | SMA_PCB_THVT | SMA_THVT_312x312 | 142-0701-201_DNI | Johnson Components
34 | 2 | J4,J9 |  | SMA_PCB_THVT | SMA_THVT_312x312 | 142-0701-201 | Johnson Components
35 | 1 | J5 | SEE NOTE (schematic) | HMTSW-107-07-G-T | HDR_THVT_3x7_100_M | HMTSW-107-07-G-T | SAMTEC
36 | 8 | J6,J17,J18,J19,J20,J21,J22,J23 |  | SMA_END_RND | SMA_SMEL_218x247_096 | 142-0761-801 | Johnson Components
37 | 3 | J10,J14,J16 |  | BANANA_JACK_BLK | JACK_THVT_BANANA_250dia | ST-351B BLK | Alectron Connectors
38 | 3 | J11,J13,J15 |  | BANANA_JACK_RED | JACK_THVT_BANANA_250dia | ST-351A RED | Alectron Connectors
39 | 1 | J12 |  | USB_B_S_F_B_TH | CON_THRT_USB_B_F | USB-B-S-F-B-TH | SAMTEC | or | 897-43-004-90-000 | Millmax
40 | 2 | L1,L10 | DNI | 56nH | ind_0603 | ELJ-RE56NJF3_DNI | PANASONIC
41 | 4 | L2,L3,L8,L9 |  | 10nH | 603 | 0603CS-10NXLU | COILCRAFT | 2%
42 | 4 | L4,L5,L6,L7 |  | 68nH | 603 | 0603CS-68NXJL | COILCRAFT | 2%
43 | 4 | RN1,RN2,RN3,RN4 |  | 4816P-001-220 | RNET_16_225x445_50 | 4816P-001-220 | Bourns
44 | 3 | R1,R3,R84 |  | 1K | 402 | ERJ-2RKF1001X | Panasonic | 1%
45 | 12 | R2,R79,R88,R89,R96,R98,R99,R100,R101,R102,R103,R104 |  | 22.1 | 402 | ERJ-2RKF22R1X | Panasonic | 1%
46 | 1 | R4 | DNI | 1K | 402 | ERJ-2RKF1001X_DNI | Panasonic | 1%
47 | 1 | R5 |  | 162 | 402 | ERJ-2RKF1620X | Panasonic | 1%
48 | 7 | R6,R7,R80,R81,R108,R112,R113 |  | 10K | 402 | ERJ-2RKF1002X | Panasonic | 1%
49 | 1 | R8 |  | 4.75K | 402 | ERJ-2RKF4751X | Panasonic | 1%
50 | 3 | R9,R15,R29 |  | 750 | 402 | ERJ-2RKF7500X | Panasonic | 1%
51 | 8 | R10,R13,R16,R20,R30,R31,R32,R33 |  | 82.5 | 402 | ERJ-2RKF82R5X | Panasonic | 1%
52 | 8 | R11,R12,R17,R19,R23,R24,R25,R26 |  | 130 | 402 | ERJ-2RKF1300X | Panasonic | 1%
53 | 5 | R14,R18,R78,R85,R95 |  | 0 | 402 | ERJ-2GE0R00X | Panasonic | 5%
54 | 3 | R21,R22,R28 |  | 150 | 402 | ERJ-2RKF1500X | Panasonic | 1%
55 | 1 | R27 |  | 22.1 | 402 | ERJ-2RKF22R1X | Panasonic | 5%
56 | 10 | R34,R41,R42,R45,R55,R57,R68,R71,R72,R77 | DNI | 0 | 603 | ERJ-3GEY0R00V_DNI | Panasonic | 5%
57 | 4 | R35,R39,R73,R76 | DNI | 60.4 | 603 | RC0603FR-0760R4L_DNI | Yageo
58 | 11 | R36,R37,R44,R74,R75,R92,R105,R107,R109,R110,R111 |  | 100 | 402 | ERJ-2RKF1000X | Panasonic | 1%
59 | 4 | R38,R43,R86,R87 | DNI | 130 | 402 | ERJ-2RKF1300X_DNI | Panasonic | 1%
60 | 2 | R40,R70 |  | 90.9 | 603 | ERJ-3EKF90R9V | Panasonic
61 | 13 | R46,R50,R51,R56,R58,R63,R64,R69,R94,R97,R106,R114,R115 |  | 0 | 603 | ERJ-3GEY0R00V | Panasonic | 5%
62 | 4 | R47,R53,R59,R66 |  | 115 | 603 | RC0603FR-07115RL | Yageo | 1% | 1/10W
63 | 4 | R48,R54,R60,R67 |  | 634 | 603 | RC0603FR-07634RL | Yageo | 1% | 1/10W
64 | 1 | R49 |  | 60.4 | 603 | RC0603FR-0760R4L | Yageo | 1% | 1/10W
65 | 3 | R52,R61,R65 |  | 60.4 | 603 | RC0603FR-0760R4L | Yageo | 1%
66 | 1 | R62 |  | 49.9 | 402 | ERJ-2RKF49R9X | Panasonic | 1%
67 | 1 | R82 | DNI | 221 | 603 | ERJ-3EKF2210V_DNI | Panasonic
68 | 1 | R83 | DNI | 110 | 603 | ERJ-3EKF1100V_DNI | Panasonic
69 | 1 | R90 |  | 93.1 | 402 | ERJ-2RKF93R1X | Panasonic | 1%
70 | 1 | R91 |  | 953 | 402 | ERJ-2RKF9530X | PANASONIC | 1%
71 | 1 | R93 |  | 750 | 603 | ERJ-2RKF7500X | Panasonic | 1%
72 | 1 | SW1 |  | SW RESET | switch_reset | KT11P3JM | C&K
73 | 6 | TP1,TP2,TP4,TP6,TP8,TP10 |  | Blk | TP_THVT_100_RND | 5001 | Keystone Electronics Corp.
74 | 3 | TP3,TP5,TP7 |  | Testloop_Red | TP_THVT_060_RND | 5000 | Keystone Electronics Corp.
75 | 2 | T1,T2 |  | ADT4-1T | TFMR_6_250x340_100_custom | ADT4-1T | Mini-Circuits
76 | 1 | U1 |  | DAC5668 or DAC5688 or DAC5689 | QFN_64_360x360_0p50mm_pwrpad | DAC5668IRGCT or DAC5688IRGCT or DAC5689IRGCT | TI
77 | 2 | U2,U8 |  | SN74LVC1G125DBVR | SOT_5_120x69_57 | SN74LVC1G125DBVR | Texas Instruments
78 | 1 | U3 | DNI | 614.4MHZ | VCXO_6_CUSTOM | TCO-2111-491.52_DNI | Toyocom
79 | 1 | U4 |  | CDCM7005 | QFN48 | CDCM7005RGZT | Texas Instruments
80 | 1 | U5 |  | TRF3703-33 | QFN24 | TRF3703-33IRGET | Texas Instruments
81 | 1 | U6 |  | OSC-VECTRON | OSC_4_SM_460x386 | VTD3-J0BC-10M00 | VECTRON
82 | 1 | U7 | DNI | OSC-VECTRON | XTAL_4_SM_203x132 | VTC4_DNI | VECTRON
83 | 1 | U9 |  | FT245RL | ssop_28_413x220_26 | FT245RL | FTDI Chip
84 | 1 | U10 |  | SN74AHC541PW | tssop_20_260x177_26 | SN74AHC541PW | Texas Instruments
85 | 1 | U11 |  | SN74HC241PW | tssop_20_260x177_26 | SN74HC241PW | Texas Instruments
86 | 10 | Z_SH-H1,Z_SH-H2,Z_SH-H3,Z_SH-H4,Z_SH-H5,Z_SH-H6,Z_SH-H7,Z_SH-H8,Z_SH-H9,Z_SH-H10 | SHUNT FOR HEADER | SHUNT-HEADER |  | MJ-5.97-G | Keltron
87 | 6 | x_SCREW1,x_SCREW2,x_SCREW3,x_SCREW4,x_SCREW5,x_SCREW6 |  | SCREW PANHEAD 4-40 x 3/8 |  | PMS 440 0038 PH | Building Fasteners
88 | 4 | x_STANDOFF1,x_STANDOFF2,x_STANDOFF3,x_STANDOFF4 |  | STANDOFF ALUM HEX 4-40 x .500 |  | 2203 | Keystone