## BOM Report
Filename: | #VALUE!
Variant: | 001
Generated: | 8/18/2022 11:25 AM
DRV8410EVM
Designator | Quantity | Value | Description | PackageReference | PartNumber | Manufacturer | Alternate PartNumber | Alternate Manufacturer
!PCB1 | 1 |  | Printed Circuit Board |  | MD062 | Any
C1, C14 | 2 | 0.1uF | CAP, CERM, 0.1 uF, 10 V, +/- 20%, X5R, 0402 | 402 | 885012105010 | Wurth Elektronik
C2, C4, C5 | 3 | 0.22uF | CAP, CERM, 0.22 µF, 10 V,+/- 20%, X5R, 0402 | 402 | 885012105011 | Wurth Elektronik
C3 | 1 | 0.47uF | CAP, CERM, 0.47 uF, 16 V, +/- 10%, X5R, 0402 | 402 | GRM155R61C474KE01 | MuRata
C6 | 1 | 10uF | CAP, Tantalum Polymer, 10 µF, 10 V,+/- 20%, 0.08 ohm, 3216-18 SMD | 3216-18 | T520A106M010ATE080 | Kemet
C7, C8, C10, C28, C42, C43 | 6 | 0.1uF | CAP, CERM, 0.1 uF, 10 V,+/- 10%, X7R, 0603 | 603 | 885012206020 | Wurth Elektronik
C9 | 1 | 100nF | 0.1µF ±10% 10V Ceramic Capacitor X7R 0402 (1005 Metric) | 402 | 885012205018 | Wurth Electronics
C11, C12, C16, C17 | 4 | 10pF | CAP, CERM, 10 pF, 50 V, +/- 5%, C0G/NP0, 0402 | 402 | 885012005055 | Wurth Elektronik
C13, C22 | 2 | 1uF | CAP, CERM, 1 uF, 10 V,+/- 20%, X5R, 0402 | 402 | 885012105012 | Wurth Elektronik
C15, C20 | 2 | 0.01uF | CAP, CERM, 0.01 uF, 16 V, +/- 10%, X7R, 0402 | 402 | 885012205031 | Wurth Elektronik
C18, C19 | 2 | 33pF | CAP, CERM, 33 pF, 50 V, +/- 5%, C0G/NP0, 0402 | 402 | C1005C0G1H330J050BA | TDK
C21 | 1 | 2.2uF | CAP, CERM, 2.2 uF, 10 V, +/- 20%, X5R, 0402 | 402 | 885012105013 | Wurth Elektronik
C23 | 1 | 4.7uF | CAP, CERM, 4.7 uF, 10 V, +/- 20%, X5R, 0402 | 402 | C1005X5R1A475M050BC | TDK
C24 | 1 | 1000pF | CAP, CERM, 1000 pF, 50 V, +/- 10%, X7R, 0402 | 402 | 885012205061 | Wurth Elektronik
C25 | 1 | 0.1uF | CAP, CERM, 0.1 uF, 10 V, +/- 10%, X5R, 0402 | 402 | GRM155R61A104KA01D | MuRata
C26 | 1 | 1uF | CAP, CERM, 1 uF, 25 V, +/- 10%, X7R, 0603 | 603 | 885012206076 | Wurth Elektronik
C27 | 1 | 4.7uF | CAP, CERM, 4.7 uF, 10 V, +/- 10%, X7R, 0805 | 805 | 885012207025 | Wurth Elektronik
C29 | 1 | 47uF | CAP, AL, 47 uF, 50 V, +/- 20%, SMD | D6.3xL7.7mm | 865080645012 | Wurth Elektronik
C30 | 1 | 1uF | CAP, CERM, 1 uF, 50 V, +/- 10%, X7R, 0805 | 805 | 885012207103 | Wurth Elektronik
C31, C33 | 2 | 0.1uF | CAP, CERM, 0.1 uF, 50 V, +/- 10%, X7R, 0603 | 603 | 885012206095 | Wurth Elektronik
C32 | 1 | 4.7uF | CAP, CERM, 4.7 uF, 10 V, +/- 20%, X5R, 0603 | 603 | GRM188R61A475ME15 | MuRata
C46 | 1 | 1000pF | CAP, CERM, 1000 pF, 25 V, +/- 5%, C0G/NP0, 0603 | 603 | GRM1885C1E102JA01D | MuRata | 885012206059 | Wurth Elektronik
D1 | 1 | Red | LED, Red, SMD | LED_0603 | 150060RS75000 | Wurth Elektronik
D2 | 1 | Green | LED, Green, SMD | LED_0603 | 150060VS75000 | Wurth Elektronik
D4, D5, D7 | 3 | Bright Green | LED, Bright Green, SMD | LED_0805 | 150080VS75000 | Wurth Elektronik
D6 | 1 |  | SMD mono-color Chip LED, WL-SMCW, Yellow | 0805_A | 150080YS75000 | Wuerth Elektronik
D8 | 1 | Red | LED, Red, SMD | LED_0805 | 150080SS75000 | Wurth Elektronik
H1, H2, H3, H4 | 4 |  | Bumpon, Hemisphere, 0.44 X 0.20, Clear | Transparent Bumpon | SJ-5303 (CLEAR) | 3M
J1 | 1 |  | Micro USB 2.0 Type B Receptacle WR-COM, Horizontal, SMT, with Pads and Pegs |  |  | Wurth Elektronik
J2, J3 | 2 |  | Header, 2.54mm, 7x2, Gold, TH | Header, 2.54mm, 7x2, TH | 61301421121 | Wurth Elektronik
J4, J10, J11 | 3 |  | Series 101 - 5.00 mm Horizontal Entry Modular with Pressure Clamp WR-TBL, 2 pin |  |  | Wurth Elektronik
J5 | 1 |  | Header, 2.54 mm, 3x1, Gold, TH | Header, 2.54mm, 3x1, TH | 61300311121 | Wurth Elektronik
J7 | 1 |  | Header, 2.54 mm, 2x1, Gold, TH | Header, 2.54mm, 2x1, TH | 61300211121 | Wurth Elektronik
J9 | 1 |  | Header, 2.54mm, 10x2, Tin, TH | Header, 10x2, 2.54mm, TH | PEC10DAAN | Sullins Connector Solutions
L1, L2 | 2 | 140 ohm | Ferrite Bead, 140 ohm @ 100 MHz, 0.55 A, 0603 | 603 | 742792621 | Wurth Elektronik
LBL1 | 1 |  | Thermal Transfer Printable Labels, 0.650" W x 0.200" H - 10,000 per roll | PCB Label 0.650 x 0.200 inch | THT-14-423-10 | Brady
R1 | 1 | 470 | RES, 470, 5%, 0.063 W, AEC-Q200 Grade 0, 0402 | 402 | CRCW0402470RJNED | Vishay-Dale
R2 | 1 | 390 | RES, 390, 5%, 0.063 W, AEC-Q200 Grade 0, 0402 | 402 | CRCW0402390RJNED | Vishay-Dale
R3 | 1 | 33k | RES, 33 k, 5%, 0.063 W, AEC-Q200 Grade 0, 0402 | 402 | CRCW040233K0JNED | Vishay-Dale
R4, R5 | 2 | 27 | RES, 27, 5%, 0.063 W, AEC-Q200 Grade 0, 0402 | 402 | CRCW040227R0JNED | Vishay-Dale
R6 | 1 | 1.0Meg | RES, 1.0 M, 5%, 0.063 W, AEC-Q200 Grade 0, 0402 | 402 | CRCW04021M00JNED | Vishay-Dale
R7 | 1 | 1.40k | RES, 1.40 k, 1%, 0.063 W, AEC-Q200 Grade 0, 0402 | 402 | CRCW04021K40FKED | Vishay-Dale
R8, R9, R10, R11 | 4 | 10 | RES, 10.0, 1%, 0.063 W, 0402 | 402 | CRCW040210R0FKED | Vishay-Dale
R13 | 1 | 0 | RES, 0, 5%, 0.1 W, AEC-Q200 Grade 0, 0402 | 402 | ERJ-2GE0R00X | Panasonic
R14 | 1 | 240k | RES, 240 k, 1%, 0.063 W, AEC-Q200 Grade 0, 0402 | 402 | CRCW0402240KFKED | Vishay-Dale
R15 | 1 | 150k | RES, 150 k, 1%, 0.063 W, AEC-Q200 Grade 0, 0402 | 402 | CRCW0402150KFKED | Vishay-Dale
R16, R17 | 2 | 220k | RES, 220 k, 1%, 0.0625 W, 0402 | 402 | RC0402FR-07220KL | Yageo America
R19 | 1 | 47k | RES, 47 k, 5%, 0.063 W, AEC-Q200 Grade 0, 0402 | 402 | CRCW040247K0JNED | Vishay-Dale
R20 | 1 | 0 | RES, 0, 5%, 0.1 W, 0603 | 603 | ERJ-3GEY0R00V | Panasonic
R22 | 1 | 0 | RES, 0, 5%, 0.1 W, AEC-Q200 Grade 0, 0603 | 603 | CRCW06030000Z0EA | Vishay-Dale
R23, R24 | 2 | 0.2 | RES, 0.2, 1%, 2 W, 2512 | 2512 | CRM2512-FX-R200ELF | Bourns
R25 | 1 | 47k | RES, 47 k, 5%, 0.1 W, 0603 | 603 | RC0603JR-0747KL | Yageo
R26, R29, R32, R35 | 4 | 330 | RES, 330, 5%, 0.1 W, AEC-Q200 Grade 0, 0603 | 603 | CRCW0603330RJNEA | Vishay-Dale
R27, R28 | 2 | 1.02k | RES, 1.02 k, 1%, 0.1 W, AEC-Q200 Grade 0, 0603 | 603 | CRCW06031K02FKEA | Vishay-Dale
R30, R31 | 2 | 9.09k | RES, 9.09 k, 0.5%, 0.1 W, 0603 | 603 | RT0603DRE079K09L | Yageo America
R33 | 1 | 4.99k | RES, 4.99 k, 1%, 0.1 W, AEC-Q200 Grade 0, 0603 | 603 | CRCW06034K99FKEA | Vishay-Dale
R34 | 1 | 10k | RES, 10 k, 5%, 0.1 W, AEC-Q200 Grade 0, 0603 | 603 | CRCW060310K0JNEA | Vishay-Dale
R36 | 1 | 47k | RES, 47 k, 5%, 0.1 W, AEC-Q200 Grade 0, 0603 | 603 | CRCW060347K0JNEA | Vishay-Dale
S1 | 1 |  | WS-TASV SMD Tact Switch 6X6 mm | 430481025816 | 430481025816 | Wuerth Elektronik
SH-J1, SH-J2, SH-J3, SH-J4, SH-J5, SH-J6, SH-J7, SH-J8, SH-J9, SH-J10, SH-J11, SH-J12, SH-J13, SH-J14, SH-J15, SH-J16, SH-J17, SH-J18, SH-J19, SH-J20 | 20 |  | Shunt, 2.54mm, Gold, Black | Shunt, 2.54mm, Black | 60900213421 | Wurth Elektronik
TP1, TP13, TP14, TP15, TP16 | 5 |  | Test Point, Compact, SMT | Testpoint_Keystone_Compact | 5016 | Keystone
TP7, TP8 | 2 |  | 1mm Uninsulated Shorting Plug, 10.16mm spacing, TH | Shorting Plug, 10.16mm spacing, TH | D3082-05 | Harwin
TP17, TP18, TP19, TP20, TP21, TP22, TP23, TP24, TP25, TP26 | 10 |  | Test Point, Miniature, White, TH | White Miniature Testpoint | 5002 | Keystone Electronics
U1 | 1 |  | 16-Bit Ultra-Low-Power Microcontroller, 128KB Flash, 8KB RAM, USB, 12Bit ADC, 2 USCIs, 32Bit HW MPY, RGC0064B (VQFN-64) | RGC0064B | MSP430F5528IRGCT | Texas Instruments | MSP430F5528IRGCR | Texas Instruments
U2 | 1 |  | Low-Capacitance 2-Channel +/-15kV ESD Protection Array for High-Speed Data Interfaces, DRY0006A (USON-6) | DRY0006A | q | Texas Instruments
U4 | 1 |  | 150-mA, 30-V, Ultra-Low IQ, Wide Input Low-Dropout Regulator with Reverse Current Protection, DBV0005A (SOT-23-5) | DBV0005A | TPS70933DBVR | Texas Instruments | TPS70933DBVT | Texas Instruments
U5 | 1 |  | MSP430G2x53, MSP430G2x13 Mixed Signal Microcontroller, PW0028A (TSSOP-28) | PW0028A | MSP430G2553IPW28R | Texas Instruments | MSP430G2553IPW28 | Texas Instruments
U6 | 1 |  | Dual H-Bridge Motor Driver with Current Regulation | HTSSOP16 | DRV8410PWPR | Texas Instruments
U7, U8 | 2 |  | 1-MHz, Low-Power Operational Amplifier for Cost-Sensitive Systems, DCK0005A (SOT-SC70-5) | DCK0005A | TLV6001IDCKR | Texas Instruments | TLV6001IDCKT | Texas Instruments
Y1 | 1 |  | Oscillator, 4 MHz, 700 ppm, 39 pF, SMD | 4.5x2mm | CSTNR4M00GH5L000R0 | MuRata
C34, C35 | 0 | 1000pF | CAP, CERM, 1000 pF, 16 V, +/- 10%, X7R, 0603 | 603 | 885012206034 | Wurth Elektronik
C36, C37, C38, C39, C40, C41 | 0 | 1000pF | CAP, CERM, 1000 pF, 50 V,+/- 10%, X7R, 0603 | 603 | 885012206083 | Wurth Elektronik
C44 | 0 | 10uF | CAP, CERM, 10 µF, 25 V,+/- 10%, X5R, 0603 | 603 | GRM188R61E106KA73D | MuRata
C45 | 0 | 0.01uF | CAP, CERM, 0.01 uF, 16 V, +/- 10%, X7R, 0603 | 603 | C0603C103K4RACTU | Kemet
FID1, FID2, FID3 | 0 |  | Fiducial mark. There is nothing to buy or mount. | N/A | N/A | N/A
R12 | 0 | 0 | RES, 0, 5%, 0.1 W, AEC-Q200 Grade 0, 0402 | 402 | ERJ-2GE0R00X | Panasonic
R18 | 0 | 0 | RES, 0, 0%, 0.2 W, AEC-Q200 Grade 0, 0402 | 402 | CRCW04020000Z0EDHP | Vishay-Dale
R21 | 0 | 0 | RES, 0, 5%, 0.1 W, AEC-Q200 Grade 0, 0603 | 603 | CRCW06030000Z0EA | Vishay-Dale
U3 | 0 |  | Single Output High PSRR LDO, 500 mA, Fixed 3.3 V Output, 2.7 to 6.5 V Input, with Low IQ, 6-pin SON (DRV), -40 to 125 degC, Green (RoHS & no Sb/Br) | DRV0006A | TPS73533DRVR | Texas Instruments
Notes:
Unless otherwise noted in the Alternate PartNumber and/or Alternate Manufacturer columns, all parts may be substituted with equivalents.