## PnP File
Pick and Place File
Legend for column headings
| Project Name: | MCx8316AEVM |  |  |  |  | PackageReference: |  | Package name as defined in schematic or schematic library
| Project File: | MD038C.PrjPcb |  |  |  |  | Mount: |  | SMT for surface mount, TH for through hole, N/A for Not Applicable
| Base ID: | MD038 |  |  |  |  | Layer: |  | Top or Bottom of PCB, or None
| PCB Rev: | A |  |  |  |  | Rotation: |  | Counter Clockwise rotation, based on source PCB library
| Assembly Variant: | 001 |  |  |  |  | Mid X, Mid Y: |  | Coordinates for the component's center point, based on source PCB library
| Generated: | 5/14/2024 10:36 AM |  |  |  |  | Ref X, Ref Y: |  | Coordinates for the component's user-defined reference point, based on source PCB library
[7 empty] | Pad X, Pad Y: |  | Coordinates for Pad 1 of the component, based on source PCB library
| PCB Part Number: | MD038A
[6 empty] | Imperial Units (Mil) | [5 empty] | Metric Units (mm)
Item | Designator | PackageReference | Mount | Layer | Rotation | Mid X | Mid Y | Ref X | Ref Y | Pad X | Pad Y | Mid X | Mid Y | Ref X | Ref Y | Pad X | Pad Y
Item | Designator | PackageReference | MountType | Layer | Rotation | Center-X(Mil) | Center-Y(Mil) | Ref-X(Mil) | Ref-Y(Mil) | Pad-X(Mil) | Pad-Y(Mil) | Center-X(mm) | Center-Y(mm) | Ref-X(mm) | Ref-Y(mm) | Pad-X(mm) | Pad-Y(mm)
1 | !PCB1 |  | N/A | None | 0 | 0 | 0 | 0 | 0 | 0 | 0 | 0 | 0 | 0 | 0 | 0 | 0
2 | C1 | 603 | SMT | Top | 270 | 3077.5 | 1511.991 | 3077.5 | 1511.991 | 3077.5 | 1539.55 | 78.1685 | 38.4046 | 78.1685 | 38.4046 | 78.1685 | 39.1046
3 | C2 | 1206 | SMT | Top | 180 | 2877.5 | 1505 | 2877.5 | 1505 | 2930.65 | 1505 | 73.0885 | 38.227 | 73.0885 | 38.227 | 74.4385 | 38.227
4 | C3 | 1210 | SMT | Top | 270 | 3167.359 | 1445.416 | 3167.359 | 1445.416 | 3167.359 | 1498.565 | 80.4509 | 36.7136 | 80.4509 | 36.7136 | 80.4509 | 38.0636
5 | C4 | 603 | SMT | Top | 0 | 3182.5 | 1592.5 | 3182.5 | 1592.5 | 3154.941 | 1592.5 | 80.8355 | 40.4495 | 80.8355 | 40.4495 | 80.1355 | 40.4495
6 | C5 | 603 | SMT | Top | 180 | 3040 | 1882.5 | 3040 | 1882.5 | 3067.559 | 1882.5 | 77.216 | 47.8155 | 77.216 | 47.8155 | 77.916 | 47.8155
7 | C6 | 603 | SMT | Top | 180 | 2882.5 | 1577.5 | 2882.5 | 1577.5 | 2910.059 | 1577.5 | 73.2155 | 40.0685 | 73.2155 | 40.0685 | 73.9155 | 40.0685
8 | C7 | 402 | SMT | Top | 270 | 3031.832 | 1552.5 | 3031.832 | 1552.5 | 3031.832 | 1572.185 | 77.0085 | 39.4335 | 77.0085 | 39.4335 | 77.0085 | 39.9335
9 | C10 | 603 | SMT | Top | 180 | 289.639 | 535.591 | 289.639 | 535.591 | 317.198 | 535.591 | 7.3568 | 13.604 | 7.3568 | 13.604 | 8.0568 | 13.604
10 | C11 | 603 | SMT | Top | 0 | 847.139 | 927.091 | 847.139 | 927.091 | 819.58 | 927.091 | 21.5173 | 23.5481 | 21.5173 | 23.5481 | 20.8173 | 23.5481
11 | C12 | 603 | SMT | Top | 0 | 600.29 | 456.841 | 600.29 | 456.841 | 572.731 | 456.841 | 15.2474 | 11.6037 | 15.2474 | 11.6037 | 14.5474 | 11.6037
12 | C13 | 603 | SMT | Top | 0 | 715.29 | 456.963 | 715.29 | 456.963 | 687.731 | 456.963 | 18.1684 | 11.6069 | 18.1684 | 11.6069 | 17.4684 | 11.6069
13 | C14 | 603 | SMT | Top | 180 | 117.5 | 1637.5 | 117.5 | 1637.5 | 145.059 | 1637.5 | 2.9845 | 41.5925 | 2.9845 | 41.5925 | 3.6845 | 41.5925
14 | C15 | 805 | SMT | Top | 180 | 542.5 | 1287.5 | 542.5 | 1287.5 | 572.028 | 1287.5 | 13.7795 | 32.7025 | 13.7795 | 32.7025 | 14.5295 | 32.7025
15 | C16 | D12.5xL20mm | TH | Top | 180 | 2130 | 347.5 | 2130 | 347.5 | 2228.425 | 347.5 | 54.102 | 8.8265 | 54.102 | 8.8265 | 56.602 | 8.8265
16 | C17 | 1206 | SMT | Top | 90 | 3350.964 | 880.344 | 3350.964 | 880.344 | 3350.964 | 813.415 | 85.1145 | 22.3607 | 85.1145 | 22.3607 | 85.1145 | 20.6607
17 | C18 | 603 | SMT | Top | 90 | 3172.007 | 828.83 | 3172.007 | 828.83 | 3172.007 | 801.271 | 80.569 | 21.0523 | 80.569 | 21.0523 | 80.569 | 20.3523
18 | C19 | 603 | SMT | Top | 90 | 3225.216 | 828.83 | 3225.216 | 828.83 | 3225.216 | 801.271 | 81.9205 | 21.0523 | 81.9205 | 21.0523 | 81.9205 | 20.3523
19 | C20 | 603 | SMT | Top | 90 | 3278.424 | 828.83 | 3278.424 | 828.83 | 3278.424 | 801.271 | 83.272 | 21.0523 | 83.272 | 21.0523 | 83.272 | 20.3523
20 | C21 | 603 | SMT | Top | 90 | 2797.509 | 686.942 | 2797.509 | 686.942 | 2797.509 | 659.383 | 71.0567 | 17.4483 | 71.0567 | 17.4483 | 71.0567 | 16.7483
21 | C22 | 603 | SMT | Top | 90 | 2856.259 | 686.942 | 2856.259 | 686.942 | 2856.259 | 659.383 | 72.549 | 17.4483 | 72.549 | 17.4483 | 72.549 | 16.7483
22 | C23 | 603 | SMT | Top | 90 | 2915.009 | 686.942 | 2915.009 | 686.942 | 2915.009 | 659.383 | 74.0412 | 17.4483 | 74.0412 | 17.4483 | 74.0412 | 16.7483
23 | C24 | 1206 | SMT | Top | 0 | 3038.464 | 639.142 | 3038.464 | 639.142 | 2971.535 | 639.142 | 77.177 | 16.2342 | 77.177 | 16.2342 | 75.477 | 16.2342
24 | D1 | LED_0805 | SMT | Top | 270 | 2920 | 1162.5 | 2920 | 1162.5 | 2920 | 1203.839 | 74.168 | 29.5275 | 74.168 | 29.5275 | 74.168 | 30.5775
25 | D2 | Red 0805 LED | SMT | Top | 0 | 2607.5 | 1375 | 2607.5 | 1375 | 2566.161 | 1375 | 66.2305 | 34.925 | 66.2305 | 34.925 | 65.1805 | 34.925
26 | D3 | Red 0805 LED | SMT | Top | 0 | 2432.5 | 1375 | 2432.5 | 1375 | 2391.161 | 1375 | 61.7855 | 34.925 | 61.7855 | 34.925 | 60.7355 | 34.925
27 | D4 | LED_0805 | SMT | Top | 90 | 2675 | 682.5 | 2675 | 682.5 | 2675 | 641.161 | 67.945 | 17.3355 | 67.945 | 17.3355 | 67.945 | 16.2855
28 | D5 | SOD-323 | SMT | Top | 180 | 1142.5 | 425 | 1142.5 | 425 | 1185.807 | 425 | 29.0195 | 10.795 | 29.0195 | 10.795 | 30.1195 | 10.795
29 | D6 | Red LED, 1.6x0.8x0.8mm | SMT | Top | 180 | 1209.639 | 1302.697 | 1209.639 | 1302.697 | 1239.167 | 1302.697 | 30.7248 | 33.0885 | 30.7248 | 33.0885 | 31.4748 | 33.0885
30 | D7 | 1.6x0.8x0.8mm | SMT | Top | 180 | 1209.639 | 1155.591 | 1209.639 | 1155.591 | 1239.167 | 1155.591 | 30.7248 | 29.352 | 30.7248 | 29.352 | 31.4748 | 29.352
31 | D8 | SOD-523F | SMT | Top | 180 | 3599.637 | 597.8 | 3599.637 | 597.8 | 3633.102 | 597.8 | 91.4308 | 15.1841 | 91.4308 | 15.1841 | 92.2808 | 15.1841
32 | FID1 | N/A | N/A | Top | 0 | 420 | 2457.5 | 420 | 2457.5 | 420 | 2457.5 | 10.668 | 62.4205 | 10.668 | 62.4205 | 10.668 | 62.4205
33 | FID2 | N/A | N/A | Top | 0 | 3879.405 | 2385 | 3879.405 | 2385 | 3879.405 | 2385 | 98.5369 | 60.579 | 98.5369 | 60.579 | 98.5369 | 60.579
34 | FID3 | N/A | N/A | Top | 0 | 4125 | 462.5 | 4125 | 462.5 | 4125 | 462.5 | 104.775 | 11.7475 | 104.775 | 11.7475 | 104.775 | 11.7475
35 | H1 | Screw | N/A | Top | 0 | 217.5 | 2632.5 | 217.5 | 2632.5 | 217.5 | 2632.5 | 5.5245 | 66.8655 | 5.5245 | 66.8655 | 5.5245 | 66.8655
36 | H2 | Screw | N/A | Top | 0 | 4032.5 | 2632.5 | 4032.5 | 2632.5 | 4032.5 | 2632.5 | 102.4255 | 66.8655 | 102.4255 | 66.8655 | 102.4255 | 66.8655
37 | H3 | Screw | N/A | Top | 0 | 217.5 | 217.5 | 217.5 | 217.5 | 217.5 | 217.5 | 5.5245 | 5.5245 | 5.5245 | 5.5245 | 5.5245 | 5.5245
38 | H4 | Screw | N/A | Top | 0 | 4032.5 | 218.358 | 4032.5 | 218.358 | 4032.5 | 218.358 | 102.4255 | 5.5463 | 102.4255 | 5.5463 | 102.4255 | 5.5463
39 | H5 | Standoff | N/A | Bottom | 180 | 217.5 | 2632.5 | 217.5 | 2632.5 | 217.5 | 2632.5 | 5.5245 | 66.8655 | 5.5245 | 66.8655 | 5.5245 | 66.8655
40 | H6 | Standoff | N/A | Bottom | 180 | 4032.5 | 2632.5 | 4032.5 | 2632.5 | 4032.5 | 2632.5 | 102.4255 | 66.8655 | 102.4255 | 66.8655 | 102.4255 | 66.8655
41 | H7 | Standoff | N/A | Bottom | 180 | 217.5 | 217.5 | 217.5 | 217.5 | 217.5 | 217.5 | 5.5245 | 5.5245 | 5.5245 | 5.5245 | 5.5245 | 5.5245
42 | H8 | Standoff | N/A | Bottom | 180 | 4032.5 | 218.358 | 4032.5 | 218.358 | 4032.5 | 218.358 | 102.4255 | 5.5463 | 102.4255 | 5.5463 | 102.4255 | 5.5463
43 | J1 | PBC03SAAN | TH | Top | 90 | 505 | 2012.5 | 505 | 2012.5 | 505 | 1912.5 | 12.827 | 51.1175 | 12.827 | 51.1175 | 12.827 | 48.5775
44 | J2 | Receptacle, USB 2.0, Micro B, 5 Pos, 0.65mm Pitch, R/A, SMT | SMT | Top | 270 | 139.862 | 680.591 | 30.413 | 680.591 | 192.225 | 629.409 | 3.5525 | 17.287 | 0.7725 | 17.287 | 4.8825 | 15.987
45 | J3 | PBC03SAAN | TH | Top | 180 | 687.5 | 125 | 687.5 | 125 | 787.5 | 125 | 17.4625 | 3.175 | 17.4625 | 3.175 | 20.0025 | 3.175
46 | J4 | 4x1 Header | TH | Top | 90 | 138.358 | 1160.181 | 138.358 | 1160.181 | 138.358 | 1010.181 | 3.5143 | 29.4686 | 3.5143 | 29.4686 | 3.5143 | 25.6586
47 | J5 | PBC03SAAN | TH | Top | 180 | 1500 | 125 | 1500 | 125 | 1600 | 125 | 38.1 | 3.175 | 38.1 | 3.175 | 40.64 | 3.175
48 | J6 | 16x2 Header | TH | Top | 90 | 1800 | 1500 | 1800 | 1500 | 1850 | 750 | 45.72 | 38.1 | 45.72 | 38.1 | 46.99 | 19.05
49 | J7 | 3x1 5.08 mm Terminal Block | TH | Top | 0 | 3449.83 | 336.642 | 3449.83 | 336.642 | 3249.83 | 336.642 | 87.6257 | 8.5507 | 87.6257 | 8.5507 | 82.5457 | 8.5507
50 | J8 | 3x1 5.08 mm Terminal Block | TH | Top | 90 | 3962.5 | 1775 | 3962.5 | 1775 | 3962.5 | 1575 | 100.6475 | 45.085 | 100.6475 | 45.085 | 100.6475 | 40.005
51 | L3 | 603 | SMT | Top | 180 | 289.639 | 595.239 | 289.639 | 595.239 | 317.198 | 595.239 | 7.3568 | 15.1191 | 7.3568 | 15.1191 | 8.0568 | 15.1191
52 | L4 | 10.8x10mm | SMT | Top | 180 | 2853.464 | 359.142 | 2853.464 | 359.142 | 3028.661 | 359.142 | 72.478 | 9.1222 | 72.478 | 9.1222 | 76.928 | 9.1222
53 | LBL1 | PCB Label 0.650 x 0.200 inch | N/A | Top | 180 | 3732.5 | 1083.196 | 3732.5 | 1083.196 | 3732.5 | 1083.196 | 94.8055 | 27.5132 | 94.8055 | 27.5132 | 94.8055 | 27.5132
54 | Q1 | SOT-23 | SMT | Top | 90 | 3473.464 | 656.642 | 3473.464 | 656.642 | 3436.062 | 613.335 | 88.226 | 16.6787 | 88.226 | 16.6787 | 87.276 | 15.5787
55 | Q2 | SOT1220 |  | Top | 0 | 3478.464 | 804.181 | 3478.464 | 806.642 | 3441.653 | 832.232 | 88.353 | 20.4262 | 88.353 | 20.4887 | 87.418 | 21.1387
56 | R1 | 603 | SMT | Top | 0 | 798.829 | 2430.703 | 798.829 | 2430.703 | 771.27 | 2430.703 | 20.2903 | 61.7399 | 20.2903 | 61.7399 | 19.5903 | 61.7399
57 | R2 | 603 | SMT | Top | 0 | 1223.829 | 2430.703 | 1223.829 | 2430.703 | 1196.27 | 2430.703 | 31.0853 | 61.7399 | 31.0853 | 61.7399 | 30.3853 | 61.7399
58 | R3 | 603 | SMT | Top | 0 | 1648.829 | 2430.703 | 1648.829 | 2430.703 | 1621.27 | 2430.703 | 41.8803 | 61.7399 | 41.8803 | 61.7399 | 41.1803 | 61.7399
59 | R4 | 9.53x8.89mm | TH | Top | 90 | 115 | 1912.5 | 115 | 1912.5 | 115 | 1812.5 | 2.921 | 48.5775 | 2.921 | 48.5775 | 2.921 | 46.0375
60 | R5 | 603 | SMT | Top | 180 | 287.5 | 1912.5 | 287.5 | 1912.5 | 315.059 | 1912.5 | 7.3025 | 48.5775 | 7.3025 | 48.5775 | 8.0025 | 48.5775
61 | R6 | 603 | SMT | Top | 0 | 543.77 | 2430.703 | 543.77 | 2430.703 | 516.211 | 2430.703 | 13.8118 | 61.7399 | 13.8118 | 61.7399 | 13.1118 | 61.7399
62 | R7 | 603 | SMT | Top | 0 | 968.711 | 2430.703 | 968.711 | 2430.703 | 941.152 | 2430.703 | 24.6053 | 61.7399 | 24.6053 | 61.7399 | 23.9053 | 61.7399
63 | R8 | 603 | SMT | Top | 0 | 1393.711 | 2430.703 | 1393.711 | 2430.703 | 1366.152 | 2430.703 | 35.4003 | 61.7399 | 35.4003 | 61.7399 | 34.7003 | 61.7399
64 | R9 | 2512 | SMT | Top | 180 | 2947.5 | 1335 | 2947.5 | 1335 | 3063.642 | 1335 | 74.8665 | 33.909 | 74.8665 | 33.909 | 77.8165 | 33.909
65 | R10 | 603 | SMT | Top | 270 | 3067.5 | 1960 | 3067.5 | 1960 | 3067.5 | 1987.559 | 77.9145 | 49.784 | 77.9145 | 49.784 | 77.9145 | 50.484
66 | R11 | 603 | SMT | Top | 90 | 2575 | 1775 | 2575 | 1775 | 2575 | 1743.504 | 65.405 | 45.085 | 65.405 | 45.085 | 65.405 | 44.285
67 | R12 | 603 | SMT | Top | 90 | 2575 | 1640 | 2575 | 1640 | 2575 | 1608.504 | 65.405 | 41.656 | 65.405 | 41.656 | 65.405 | 40.856
68 | R13 | 603 | SMT | Top | 180 | 2225 | 2032.5 | 2225 | 2032.5 | 2256.496 | 2032.5 | 56.515 | 51.6255 | 56.515 | 51.6255 | 57.315 | 51.6255
69 | R14 | 603 | SMT | Top | 180 | 2225 | 1867.5 | 2225 | 1867.5 | 2256.496 | 1867.5 | 56.515 | 47.4345 | 56.515 | 47.4345 | 57.315 | 47.4345
70 | R15 | 603 | SMT | Top | 0 | 2225 | 1977.5 | 2225 | 1977.5 | 2197.441 | 1977.5 | 56.515 | 50.2285 | 56.515 | 50.2285 | 55.815 | 50.2285
71 | R16 | 603 | SMT | Top | 0 | 2225 | 1925 | 2225 | 1925 | 2197.441 | 1925 | 56.515 | 48.895 | 56.515 | 48.895 | 55.815 | 48.895
72 | R17 | 603 | SMT | Top | 180 | 2951.496 | 1040 | 2951.496 | 1040 | 2982.992 | 1040 | 74.968 | 26.416 | 74.968 | 26.416 | 75.768 | 26.416
73 | R18 | 603 | SMT | Top | 0 | 2607.5 | 1450 | 2607.5 | 1450 | 2576.004 | 1450 | 66.2305 | 36.83 | 66.2305 | 36.83 | 65.4305 | 36.83
74 | R19 | 603 | SMT | Top | 0 | 2432.5 | 1450 | 2432.5 | 1450 | 2401.004 | 1450 | 61.7855 | 36.83 | 61.7855 | 36.83 | 60.9855 | 36.83
75 | R20 | 603 | SMT | Top | 180 | 2702.559 | 800 | 2702.559 | 800 | 2730.118 | 800 | 68.645 | 20.32 | 68.645 | 20.32 | 69.345 | 20.32
76 | R31 | 603 | SMT | Top | 0 | 232.5 | 1637.5 | 232.5 | 1637.5 | 204.941 | 1637.5 | 5.9055 | 41.5925 | 5.9055 | 41.5925 | 5.2055 | 41.5925
77 | R32 | 603 | SMT | Top | 180 | 1209.639 | 1370.197 | 1209.639 | 1370.197 | 1237.198 | 1370.197 | 30.7248 | 34.803 | 30.7248 | 34.803 | 31.4248 | 34.803
78 | R33 | 603 | SMT | Top | 180 | 1209.639 | 1231.426 | 1209.639 | 1231.426 | 1237.198 | 1231.426 | 30.7248 | 31.2782 | 30.7248 | 31.2782 | 31.4248 | 31.2782
79 | R34 | 603 | SMT | Top | 0 | 3340.964 | 706.642 | 3340.964 | 706.642 | 3313.405 | 706.642 | 84.8605 | 17.9487 | 84.8605 | 17.9487 | 84.1605 | 17.9487
80 | R35 | 603 | SMT | Top | 180 | 3340.964 | 614.142 | 3340.964 | 614.142 | 3368.523 | 614.142 | 84.8605 | 15.5992 | 84.8605 | 15.5992 | 85.5605 | 15.5992
81 | R36 | 1206 | SMT | Bottom | 0 | 3107.5 | 2625 | 3107.5 | 2625 | 3054.35 | 2625 | 78.9305 | 66.675 | 78.9305 | 66.675 | 77.5805 | 66.675
82 | S1 | 6.8x23.1x8.8mm | TH | Top | 90 | 671.27 | 2615.703 | 671.27 | 2655.073 | 571.27 | 2615.703 | 17.0503 | 66.4389 | 17.0503 | 67.4389 | 14.5103 | 66.4389
83 | S2 | 6.8x23.1x8.8mm | TH | Top | 90 | 1096.27 | 2615.703 | 1096.27 | 2655.073 | 996.27 | 2615.703 | 27.8453 | 66.4389 | 27.8453 | 67.4389 | 25.3053 | 66.4389
84 | S3 | 6.8x23.1x8.8mm | TH | Top | 90 | 1521.27 | 2615.703 | 1521.27 | 2655.073 | 1421.27 | 2615.703 | 38.6403 | 66.4389 | 38.6403 | 67.4389 | 36.1003 | 66.4389
85 | S4 | SMD, 6x3.9mm | SMT | Top | 180 | 203.003 | 1505.268 | 203.003 | 1505.268 | 330.955 | 1505.268 | 5.1563 | 38.2338 | 5.1563 | 38.2338 | 8.4063 | 38.2338
86 | SH-J1 | Shunt | N/A | Top | 90 | 504.639 | 1962.5 | 504.639 | 1962.5 | 504.639 | 1962.5 | 12.8178 | 49.8475 | 12.8178 | 49.8475 | 12.8178 | 49.8475
87 | SH-J2 | Shunt | N/A | Top | 0 | 637.5 | 125 | 637.5 | 125 | 637.5 | 125 | 16.1925 | 3.175 | 16.1925 | 3.175 | 16.1925 | 3.175
88 | SH-J3 | Shunt | N/A | Top | 0 | 1450 | 125 | 1450 | 125 | 1450 | 125 | 36.83 | 3.175 | 36.83 | 3.175 | 36.83 | 3.175
89 | SH-J4 | Shunt | N/A | Top | 180 | 1800 | 2250 | 1800 | 2250 | 1800 | 2250 | 45.72 | 57.15 | 45.72 | 57.15 | 45.72 | 57.15
90 | SH-J5 | Shunt | N/A | Top | 180 | 1800 | 2150 | 1800 | 2150 | 1800 | 2150 | 45.72 | 54.61 | 45.72 | 54.61 | 45.72 | 54.61
91 | SH-J6 | Shunt | N/A | Top | 180 | 1800 | 2050 | 1800 | 2050 | 1800 | 2050 | 45.72 | 52.07 | 45.72 | 52.07 | 45.72 | 52.07
92 | SH-J7 | Shunt | N/A | Top | 180 | 1800 | 1950 | 1800 | 1950 | 1800 | 1950 | 45.72 | 49.53 | 45.72 | 49.53 | 45.72 | 49.53
93 | SH-J8 | Shunt | N/A | Top | 180 | 1800 | 1850 | 1800 | 1850 | 1800 | 1850 | 45.72 | 46.99 | 45.72 | 46.99 | 45.72 | 46.99
94 | SH-J9 | Shunt | N/A | Top | 180 | 1800 | 1750 | 1800 | 1750 | 1800 | 1750 | 45.72 | 44.45 | 45.72 | 44.45 | 45.72 | 44.45
95 | SH-J10 | Shunt | N/A | Top | 180 | 1800 | 1650 | 1800 | 1650 | 1800 | 1650 | 45.72 | 41.91 | 45.72 | 41.91 | 45.72 | 41.91
96 | SH-J11 | Shunt | N/A | Top | 180 | 1800 | 1550 | 1800 | 1550 | 1800 | 1550 | 45.72 | 39.37 | 45.72 | 39.37 | 45.72 | 39.37
97 | SH-J12 | Shunt | N/A | Top | 180 | 1800 | 1450 | 1800 | 1450 | 1800 | 1450 | 45.72 | 36.83 | 45.72 | 36.83 | 45.72 | 36.83
98 | SH-J13 | Shunt | N/A | Top | 180 | 1800 | 1350 | 1800 | 1350 | 1800 | 1350 | 45.72 | 34.29 | 45.72 | 34.29 | 45.72 | 34.29
99 | SH-J14 | Shunt | N/A | Top | 180 | 1800 | 1250 | 1800 | 1250 | 1800 | 1250 | 45.72 | 31.75 | 45.72 | 31.75 | 45.72 | 31.75
100 | SH-J15 | Shunt | N/A | Top | 180 | 1800 | 1150 | 1800 | 1150 | 1800 | 1150 | 45.72 | 29.21 | 45.72 | 29.21 | 45.72 | 29.21
101 | SH-J16 | Shunt | N/A | Top | 180 | 1800 | 1050 | 1800 | 1050 | 1800 | 1050 | 45.72 | 26.67 | 45.72 | 26.67 | 45.72 | 26.67
102 | SH-J17 | Shunt | N/A | Top | 0 | 1800 | 950 | 1800 | 950 | 1800 | 950 | 45.72 | 24.13 | 45.72 | 24.13 | 45.72 | 24.13
103 | SH-J18 | Shunt | N/A | Top | 0 | 1800 | 850 | 1800 | 850 | 1800 | 850 | 45.72 | 21.59 | 45.72 | 21.59 | 45.72 | 21.59
104 | SH-J19 | Shunt | N/A | Top | 0 | 1800 | 750 | 1800 | 750 | 1800 | 750 | 45.72 | 19.05 | 45.72 | 19.05 | 45.72 | 19.05
105 | TP1 | White Miniature Testpoint | TH | Top | 90 | 787.5 | 2112.5 | 787.5 | 2112.5 | 787.5 | 2112.5 | 20.0025 | 53.6575 | 20.0025 | 53.6575 | 20.0025 | 53.6575
106 | TP2 | White Miniature Testpoint | TH | Top | 270 | 671.27 | 2365.703 | 671.27 | 2365.703 | 671.27 | 2365.703 | 17.0503 | 60.0889 | 17.0503 | 60.0889 | 17.0503 | 60.0889
107 | TP3 | White Miniature Testpoint | TH | Top | 270 | 1096.27 | 2365.703 | 1096.27 | 2365.703 | 1096.27 | 2365.703 | 27.8453 | 60.0889 | 27.8453 | 60.0889 | 27.8453 | 60.0889
108 | TP4 | White Miniature Testpoint | TH | Top | 270 | 1521.27 | 2365.703 | 1521.27 | 2365.703 | 1521.27 | 2365.703 | 38.6403 | 60.0889 | 38.6403 | 60.0889 | 38.6403 | 60.0889
109 | TP5 | Red Miniature Testpoint | TH | Top | 90 | 3112.5 | 1200 | 3112.5 | 1200 | 3112.5 | 1200 | 79.0575 | 30.48 | 79.0575 | 30.48 | 79.0575 | 30.48
110 | TP6 | Red Miniature Testpoint | TH | Top | 90 | 2812.5 | 1200 | 2812.5 | 1200 | 2812.5 | 1200 | 71.4375 | 30.48 | 71.4375 | 30.48 | 71.4375 | 30.48
111 | TP7 | Red Miniature Testpoint | TH | Top | 90 | 2062.616 | 2387.676 | 2062.616 | 2387.676 | 2062.616 | 2387.676 | 52.3904 | 60.647 | 52.3904 | 60.647 | 52.3904 | 60.647
112 | TP8 | Red Miniature Testpoint | TH | Top | 90 | 2435 | 1177.5 | 2435 | 1177.5 | 2435 | 1177.5 | 61.849 | 29.9085 | 61.849 | 29.9085 | 61.849 | 29.9085
113 | TP9 | Red Miniature Testpoint | TH | Top | 90 | 3590 | 1575 | 3590 | 1575 | 3590 | 1575 | 91.186 | 40.005 | 91.186 | 40.005 | 91.186 | 40.005
114 | TP10 | Red Miniature Testpoint | TH | Top | 90 | 3590 | 1775 | 3590 | 1775 | 3590 | 1775 | 91.186 | 45.085 | 91.186 | 45.085 | 91.186 | 45.085
115 | TP11 | Red Miniature Testpoint | TH | Top | 90 | 3590 | 1975 | 3590 | 1975 | 3590 | 1975 | 91.186 | 50.165 | 91.186 | 50.165 | 91.186 | 50.165
116 | TP12 | White Miniature Testpoint | TH | Top | 90 | 3700 | 2287.5 | 3700 | 2287.5 | 3700 | 2287.5 | 93.98 | 58.1025 | 93.98 | 58.1025 | 93.98 | 58.1025
117 | TP13 | White Miniature Testpoint | TH | Top | 90 | 3700 | 2425 | 3700 | 2425 | 3700 | 2425 | 93.98 | 61.595 | 93.98 | 61.595 | 93.98 | 61.595
118 | TP14 | White Miniature Testpoint | TH | Top | 90 | 3700 | 2562.5 | 3700 | 2562.5 | 3700 | 2562.5 | 93.98 | 65.0875 | 93.98 | 65.0875 | 93.98 | 65.0875
119 | TP15 | White Miniature Testpoint | TH | Top | 90 | 3700 | 2150 | 3700 | 2150 | 3700 | 2150 | 93.98 | 54.61 | 93.98 | 54.61 | 93.98 | 54.61
120 | TP16 | White Miniature Testpoint | TH | Top | 90 | 2435 | 1775 | 2435 | 1775 | 2435 | 1775 | 61.849 | 45.085 | 61.849 | 45.085 | 61.849 | 45.085
121 | TP17 | White Miniature Testpoint | TH | Top | 90 | 2435 | 1640 | 2435 | 1640 | 2435 | 1640 | 61.849 | 41.656 | 61.849 | 41.656 | 61.849 | 41.656
122 | TP18 | Red Miniature Testpoint | TH | Top | 90 | 1000 | 525 | 1000 | 525 | 1000 | 525 | 25.4 | 13.335 | 25.4 | 13.335 | 25.4 | 13.335
123 | TP19 | Red Miniature Testpoint | TH | Top | 90 | 350 | 820 | 350 | 820 | 350 | 820 | 8.89 | 20.828 | 8.89 | 20.828 | 8.89 | 20.828
124 | TP20 | Red Miniature Testpoint | TH | Top | 90 | 1000 | 125 | 1000 | 125 | 1000 | 125 | 25.4 | 3.175 | 25.4 | 3.175 | 25.4 | 3.175
125 | TP21 | Red Miniature Testpoint | TH | Top | 90 | 1175 | 125 | 1175 | 125 | 1175 | 125 | 29.845 | 3.175 | 29.845 | 3.175 | 29.845 | 3.175
126 | TP22 | Red Miniature Testpoint | TH | Top | 90 | 1175 | 525 | 1175 | 525 | 1175 | 525 | 29.845 | 13.335 | 29.845 | 13.335 | 29.845 | 13.335
127 | TP23 | Red Compact Testpoint | TH | Top | 180 | 3688.464 | 739.302 | 3688.464 | 739.302 | 3688.464 | 739.302 | 93.687 | 18.7783 | 93.687 | 18.7783 | 93.687 | 18.7783
128 | TP24 | Red Compact Testpoint | TH | Top | 180 | 2485 | 539.219 | 2485 | 539.219 | 2485 | 539.219 | 63.119 | 13.6961 | 63.119 | 13.6961 | 63.119 | 13.6961
129 | TP25 | Black Miniature Testpoint | TH | Top | 270 | 3022.5 | 795 | 3022.5 | 795 | 3022.5 | 795 | 76.7715 | 20.193 | 76.7715 | 20.193 | 76.7715 | 20.193
130 | TP26 | Shorting Plug, 10.16mm spacing, TH | TH | Top | 180 | 1525 | 550 | 1525 | 550 | 1725 | 550 | 38.735 | 13.97 | 38.735 | 13.97 | 43.815 | 13.97
131 | TP27 | Shorting Plug, 10.16mm spacing, TH | TH | Top | 180 | 2800 | 2750 | 2800 | 2750 | 3000 | 2750 | 71.12 | 69.85 | 71.12 | 69.85 | 76.2 | 69.85
132 | TP28 | Shorting Plug, 10.16mm spacing, TH | TH | Top | 180 | 3425 | 2750 | 3425 | 2750 | 3625 | 2750 | 86.995 | 69.85 | 86.995 | 69.85 | 92.075 | 69.85
133 | TP29 | Shorting Plug, 10.16mm spacing, TH | TH | Top | 90 | 4150 | 850 | 4150 | 850 | 4150 | 650 | 105.41 | 21.59 | 105.41 | 21.59 | 105.41 | 16.51
134 | TP30 | Black Miniature Testpoint | TH | Top | 90 | 2200 | 1575 | 2200 | 1575 | 2200 | 1575 | 55.88 | 40.005 | 55.88 | 40.005 | 55.88 | 40.005
135 | TP31 | Black Miniature Testpoint | TH | Top | 90 | 1200 | 2112.5 | 1200 | 2112.5 | 1200 | 2112.5 | 30.48 | 53.6575 | 30.48 | 53.6575 | 30.48 | 53.6575
136 | TP32 | Black Miniature Testpoint | TH | Top | 90 | 125 | 2250 | 125 | 2250 | 125 | 2250 | 3.175 | 57.15 | 3.175 | 57.15 | 3.175 | 57.15
137 | TP33 | Black Miniature Testpoint | TH | Top | 90 | 2325 | 2725 | 2325 | 2725 | 2325 | 2725 | 59.055 | 69.215 | 59.055 | 69.215 | 59.055 | 69.215
138 | TP34 | Black Miniature Testpoint | TH | Top | 90 | 4125 | 2275 | 4125 | 2275 | 4125 | 2275 | 104.775 | 57.785 | 104.775 | 57.785 | 104.775 | 57.785
139 | U1 | VQFN40 |  | Top | 90 | 3013.287 | 1728.012 | 3013.287 | 1728.012 | 2905.02 | 1633.524 | 76.5375 | 43.8915 | 76.5375 | 43.8915 | 73.7875 | 41.4915
140 | U2 | SSOP28 |  | Top | 270 | 696.982 | 705.418 | 696.982 | 705.418 | 863.32 | 843.213 | 17.7033 | 17.9176 | 17.7033 | 17.9176 | 21.9283 | 21.4176
141 | U3 | DRY0006A | SMT | Top | 180 | 440 | 569.591 | 440 | 569.591 | 450.827 | 549.906 | 11.176 | 14.4676 | 11.176 | 14.4676 | 11.451 | 13.9676
142 | U4 | LQFP48 |  | Top | 0 | 859.639 | 1253.091 | 859.639 | 1253.091 | 692.316 | 1361.358 | 21.8348 | 31.8285 | 21.8348 | 31.8285 | 17.5848 | 34.5785
143 | Y2 | 4.5x1.2x2 mm | SMT | Top | 270 | 556.223 | 1154.665 | 556.223 | 1154.665 | 556.223 | 1213.72 | 14.1281 | 29.3285 | 14.1281 | 29.3285 | 14.1281 | 30.8285