## BOM Report
Filename: | #VALUE!
Variant: | 001
Generated: | 5/14/2024 10:34 AM
MCF8316AEVM
Designator | Quantity | Value | Description | PackageReference | PartNumber | Manufacturer | Alternate PartNumber | Alternate Manufacturer
!PCB1 | 1 |  | Printed Circuit Board |  | MD038 | Any
C1 | 1 | 1uF | CAP, CERM, 1 µF, 16 V,+/- 10%, X7R, AEC-Q200 Grade 1, 0603 | 603 | EMK107B7105KAHT | Taiyo Yuden
C2 | 1 | 22uF | CAP, CERM, 22 uF, 10 V, +/- 10%, X7R, 1206 | 1206 | GRM31CR71A226KE15L | MuRata
C3 | 1 | 10uF | CAP, CERM, 10 uF, 63 V, +/- 10%, X7R, 1210 | 1210 | GRM32ER71J106KA12L | MuRata
C4 | 1 | 0.1uF | CAP, CERM, 0.1 µF, 100 V,+/- 10%, X7R, 0603 | 603 | 0603BB104KW101 | Passive Plus
C5, C6 | 2 | 1uF | CAP, CERM, 1 µF, 6.3 V,+/- 10%, X7R, AEC-Q200 Grade 1, 0603 | 603 | C0603C105K9RACAUTO | Kemet
C7 | 1 | 0.047uF | CAP, CERM, 0.047 uF, 50 V, +/- 10%, X7R, 0402 | 402 | C1005X7R1H473K050BB | TDK
C10, C11, C13 | 3 | 0.1uF | CAP, CERM, 0.1 uF, 10 V, +/- 10%, X7R, 0603 | 603 | 0603ZC104KAT2A | AVX
C12 | 1 | 4.7uF | CAP, CERM, 4.7 uF, 10 V, +/- 20%, X7R, 0603 | 603 | GRM188Z71A475ME15D | MuRata
C14 | 1 | 1000pF | CAP, CERM, 1000 pF, 16 V, +/- 10%, X7R, 0603 | 603 | 885012206034 | Wurth Elektronik
C15 | 1 | 1uF | CAP, CERM, 1 uF, 50 V, +/- 10%, X7R, 0805 | 805 | 885012207103 | Wurth Elektronik
C16 | 1 | 330uF | CAP, AL, 330 uF, 63 V, +/- 20%, AEC-Q200 Grade 2, TH | D12.5xL20mm | ELXZ630ELL331MK20S | Chemi-Con
C17, C24 | 2 | 1uF | CAP, CERM, 1 uF, 100 V, +/- 10%, X7R, 1206 | 1206 | CL31B105KCHNNNE | Samsung
C18, C23 | 2 | 0.1uF | CAP, CERM, 0.1 uF, 100 V, +/- 10%, X7S, AEC-Q200 Grade 1, 0603 | 603 | CGA3E3X7S2A104K080AB | TDK
C19, C22 | 2 | 0.01uF | CAP, CERM, 0.01 uF, 100 V, +/- 10%, X7R, AEC-Q200 Grade 1, 0603 | 603 | CGA3E2X7R2A103K080AA | TDK
C20, C21 | 2 | 1000pF | CAP, CERM, 1000 pF, 100 V, +/- 10%, X7R, AEC-Q200 Grade 1, 0603 | 603 | CGA3E2X7R2A102K080AA | TDK
D1, D4 | 2 | Green | LED, Green, SMD | LED_0805 | LTST-C170KGKT | Lite-On
D2, D3 | 2 | Red | LED, Red, SMD | Red 0805 LED | LTST-C170KRKT | Lite-On
D5 | 1 | 40V | Diode, Schottky, 40 V, 0.75 A, AEC-Q101, SOD-323 | SOD-323 | BAT165E6327HTSA1 | Infineon Technologies
D6 | 1 | Red | LED, Red, SMD | Red LED, 1.6x0.8x0.8mm | LTST-C190KRKT | Lite-On
D7 | 1 | Green | LED, Green, SMD | 1.6x0.8x0.8mm | LTST-C190KGKT | Lite-On
D8 | 1 | 90V | Diode, Switching, 90 V, 0.1 A, SOD-523F | SOD-523F | CDSU101A | Comchip Technology
FID1, FID2, FID3 | 3 |  | Fiducial mark. There is nothing to buy or mount. | N/A | N/A | N/A
H1, H2, H3, H4 | 4 |  | Machine Screw, Round, #4-40 x 1/4, Nylon, Philips panhead | Screw | NY PMS 440 0025 PH | B&F Fastener Supply
H5, H6, H7, H8 | 4 |  | Standoff, Hex, 0.5"L #4-40 Nylon | Standoff | 1902C | Keystone
J1, J3, J5 | 3 |  | Header, 100mil, 3x1, Gold, TH | PBC03SAAN | PBC03SAAN | Sullins Connector Solutions
J2 | 1 |  | Receptacle, USB 2.0, Micro B, 5 Position, R/A, SMT | Receptacle, USB 2.0, Micro B, 5 Pos, 0.65mm Pitch, R/A, SMT | 1051640001 | Molex
J4 | 1 |  | Header, 100mil, 4x1, Gold, TH | 4x1 Header | TSW-104-07-G-S | Samtec
J6 | 1 |  | Header, 100mil, 16x2, Gold, TH | 16x2 Header | TSW-116-07-G-D | Samtec
J7, J8 | 2 |  | Terminal Block, 5.08 mm, 3x1, Brass, TH | 3x1 5.08 mm Terminal Block | ED120/3DS | On-Shore Technology
L3 | 1 |  | Inductor, Ferrite Bead, Ferrite, 3 A, 120 ohm, AEC-Q200 Grade 1, SMD | 603 | BLM18SG121TZ1D | MuRata
L4 | 1 | 1uH | Inductor, Shielded, 1 uH, 17 A, 0.0035 ohm, AEC-Q200 Grade 1, SMD | 10.8x10mm | DFEG10040D-1R0M=P3 | MuRata Toko
LBL1 | 1 |  |  | PCB Label 0.650 x 0.200 inch | THT-14-423-10 | Brady
Q1 | 1 | 80 V | Transistor, NPN, 80 V, 1.5 A, AEC-Q101, SOT-23 | SOT-23 | FMMT620TA | Diodes Inc.
Q2 | 1 |  | N-Channel 40V 8A (Ta) 15W (Tc) Surface Mount DFN2020MD-6 | SOT1220 | BUK9D23-40EX | Nexperia
R1, R2, R3, R6, R7, R8 | 6 | 10.0k | RES, 10.0 k, 0.05%, 0.1 W, AEC-Q200 Grade 0, 0603 | 603 | ERA-3ARW103V | Panasonic
R4 | 1 | 25 kohm | Trimmer Potentiometer, 25kohm, 0.5W, TH | 9.53x8.89mm | 3352T-1-253LF | Bourns
R5, R11, R12, R15, R16 | 5 | 0 | RES, 0, 5%, 0.1 W, AEC-Q200 Grade 0, 0603 | 603 | ERJ-3GEY0R00V | Panasonic
R9 | 1 | 22 | RES, 22, 5%, 1.5 W, AEC-Q200 Grade 0, 2512 | 2512 | CRCW251222R0JNEGHP | Vishay-Dale
R10 | 1 | 5.1k | RES, 5.1 k, 5%, 0.1 W, AEC-Q200 Grade 0, 0603 | 603 | CRCW06035K10JNEA | Vishay-Dale
R13, R14, R34, R35 | 4 | 10k | RES, 10 k, 5%, 0.1 W, AEC-Q200 Grade 0, 0603 | 603 | CRCW060310K0JNEA | Vishay-Dale
R17, R18, R19 | 3 | 1.00k | RES, 1.00 k, 1%, 0.1 W, 0603 | 603 | RC0603FR-071KL | Yageo
R20 | 1 | 4.70k | RES, 4.70 k, 0.1%, 0.1 W, 0603 | 603 | RT0603BRD074K7L | Yageo America
R31 | 1 | 47k | RES, 47 k, 5%, 0.1 W, 0603 | 603 | RC0603JR-0747KL | Yageo
R32, R33 | 2 | 470 | RES, 470, 5%, 0.1 W, 0603 | 603 | RC0603JR-07470RL | Yageo
R36 | 1 | 0 | RES, 0, 5%, 0.25 W, AEC-Q200 Grade 0, 1206 | 1206 | RCA12060000ZSEA | Vishay-Dale
S1, S2, S3 | 3 |  | SWITCH TOGGLE SPDT 0.4VA 28V | 6.8x23.1x8.8mm | B12AP | NKK Switches
S4 | 1 |  | Switch, Tactile, SPST, 12 V, SMD | SMD, 6x3.9mm | 434121025816 | Wurth Elektronik
SH-J1, SH-J2, SH-J3, SH-J4, SH-J5, SH-J6, SH-J7, SH-J8, SH-J9, SH-J10, SH-J11, SH-J12, SH-J13, SH-J14, SH-J15, SH-J16, SH-J17, SH-J18, SH-J19 | 19 | 1x2 | Shunt, 100mil, Gold plated, Black | Shunt | SNT-100-BK-G | Samtec | 969102-0000-DA | 3M
TP1, TP2, TP3, TP4, TP12, TP13, TP14, TP15, TP16, TP17 | 10 |  | Test Point, Miniature, White, TH | White Miniature Testpoint | 5002 | Keystone
TP5, TP6, TP7, TP8, TP9, TP10, TP11, TP18, TP19, TP20, TP21, TP22 | 12 |  | Test Point, Miniature, Red, TH | Red Miniature Testpoint | 5000 | Keystone
TP23, TP24 | 2 |  | Test Point, Compact, Red, TH | Red Compact Testpoint | 5005 | Keystone
TP25, TP30, TP31, TP32, TP33, TP34 | 6 |  | Test Point, Miniature, Black, TH | Black Miniature Testpoint | 5001 | Keystone
TP26, TP27, TP28, TP29 | 4 |  | 1mm Uninsulated Shorting Plug, 10.16mm spacing, TH | Shorting Plug, 10.16mm spacing, TH | D3082-05 | Harwin
U1 | 1 |  | Automotive, 40-V max, 8-A peak, sensorless field oriented control (FOC) 3-phase BLDC motor driver 40-VQFN -40 to 125 | VQFN40 | MCF8316C1VQRGFRQ1 | Texas Instruments
U2 | 1 |  | UART Interface IC USB Full Speed to Serial UART IC, Includes Oscillator and EEPROM, SSOP-28 | SSOP28 | FT232RNL-REEL | FTDI
U3 | 1 |  | 4-Channel ESD Protection Array for High-Speed Data Interfaces, DRY0006A (USON-6) | DRY0006A | TPD4E004DRYR | Texas Instruments
U4 | 1 |  | CPU16 MSP430™ FRAM Microcontroller IC 16-Bit 24MHz 32KB (32K x 8) FRAM 48-LQFP (7x7) | LQFP48 | MSP430FR2355TPTR | Texas Instruments
Y2 | 1 |  | Resonator, 4 MHz, 39 pF, AEC-Q200 Grade 1, SMD | 4.5x1.2x2 mm | CSTCR4M00G55B-R0 | MuRata
C8, C9 | 0 | 8pF | CAP, CERM, 8 pF, 50 V,+/- 6.25%, C0G/NP0, AEC-Q200 Grade 1, 0603 | 603 | CGA3E2C0G1H080D080AA | TDK
L1 | 0 | 47uH | Inductor, Shielded, Powdered Iron, 47 uH, 0.39 A, 2.3 ohm, AEC-Q200 Grade 1, SMD | SMD, 2-Leads, Body 3x3mm | 78438335470 | Wurth Elektronik
L2 | 0 | 22uH | Inductor, Shielded, Powdered Iron, 22 uH, 0.6 A, 1.04 ohm, AEC-Q200 Grade 1, SMD | SMD, 2-Leads, Body 3x3mm | 78438335220 | Wurth Elektronik
R21, R22, R23, R24, R25, R26, R27, R28, R29, R30 | 0 | 0 | RES, 0, 5%, 0.1 W, AEC-Q200 Grade 0, 0603 | 603 | ERJ-3GEY0R00V | Panasonic
Y1 | 0 |  | Crystal, 32.768 kHz, 12.5pF, SMD | 2-SMD | NX3215SA-32.768K-STD-MUS-2 | NDK
Notes:
Unless otherwise noted in the Alternate PartNumber and/or Alternate Manufacturer columns, all parts may be substituted with equivalents.