## BOM Report
Filename: | #VALUE!
Variant: | 002
Generated: | 8/15/2024 4:05 PM
MCF8329EVM
Designator | Quantity | Value | Description | PackageReference | PartNumber | Manufacturer | Alternate PartNumber | Alternate Manufacturer
!PCB1 | 1 |  | Printed Circuit Board |  | MD067 | Any
C1, C37 | 2 | 10uF | WCAP-CSGP Multilayer Ceramic Chip Capacitor, General Purpose, size 0603, X5R, 10µF, 6.3VDC | 603 | 885012106006 | Wurth Elektronik
C2, C38 | 2 | 0.1uF | CAP, CERM, 0.1 uF, 10 V,+/- 10%, X7R, 0603 | 603 | 885012206020 | Wurth Elektronik
C3 | 1 | 470nF | WCAP-CSGP Multilayer Ceramic Chip Capacitor, General Purpose, size 0805, X7R Class II, 470nF, 100VDC | 805 | 885012207130 | Wurth Elektronik
C4 | 1 | 1uF | WCAP-CSGP Multilayer Ceramic Chip Capacitor, General Purpose, size 0603, X5R, 1µF, 6.3VDC | 603 | 885012106003 | Wurth Elektronik
C5 | 1 | 10uF | WCAP-CSGP Multilayer Ceramic Chip Capacitor, General Purpose, size 0603, X5R, 10µF, 25VDC | 603 | 885012106031 | Wurth Elektronik
C6 | 1 | 10uF | CAP, CERM, 10 uF, 100 V, +/- 20%, X7R, 2220 | 2220 | 22201C106MAT2A | AVX
C7, C11, C16, C47 | 4 | 100nF | 0.1 µF ±10% 100V Ceramic Capacitor X7R 0603 (1608 Metric) | 603 | 885012206120 | Wurth Electronics
C8, C9, C10 | 3 | 1uF | WCAP-CSGP Multilayer Ceramic Chip Capacitor, General Purpose, size 0603, X5R, 1µF, 25VDC | 603 | 885012106022 | Wurth Elektronik
C18, C20, C44 | 3 | 4.7uF | CAP, CERM, 4.7 uF, 100 V, +/- 10%, X7S, 1210 | 1210 | GRM32DC72A475KE01L | MuRata
C21, C22, C23 | 3 | 0.01uF | WCAP-CSGP Multilayer Ceramic Chip Capacitor, General Purpose, size 0805, X7R, 10nF, 100VDC | 805 | 885012207122 | Wurth Elektronik
C33 | 1 | 10uF | WCAP-ASLI Aluminum Electrolytic Capacitor, V-Chip, D6.3 x H7.7mm, 10uF, 80V | D6.3 x H7.7mm | 865081745005 | Wurth Elektronik
C34, C35 | 2 | 390uF | CAP, AL, 390 uF, 100 V, +/- 20%, 0.026 ohm, TH | D12.5xL35mm | EKYB101ELL391MK35S | Chemi-Con
C36 | 1 | 100pF | WCAP-CSGP Multilayer Ceramic Chip Capacitor, General Purpose, size 0603, X7R, 100pF, 10VDC | 603 | 885012206003 | Wurth Elektronik
C39 | 1 | 2000pF | CAP, CERM, 2000 pF, 50 V,+/- 5%, C0G/NP0, 1206 | 1206 | 12065A202JAT2A | AVX
C46 | 1 | 4.7uF | CAP, CERM, 4.7 uF, 10 V, +/- 20%, X7R, 0603 | 603 | GRM188Z71A475ME15D | MuRata
C48 | 1 | 1000pF | CAP, CERM, 1000 pF, 16 V, +/- 10%, X7R, 0603 | 603 | 885012206034 | Wurth Elektronik
C49 | 1 | 1uF | CAP, CERM, 1 uF, 50 V, +/- 10%, X7R, 0805 | 805 | 885012207103 | Wurth Elektronik
D1, D3 | 2 | Bright Green | LED, Bright Green, SMD | LED_0805 | 150080VS75000 | Wurth Elektronik
D2 | 1 | Red | LED, Red, SMD | LED_0805 | 150080RS75000 | Wurth Elektronik
D4 | 1 | 40V | Diode, Schottky, 40 V, 0.75 A, AEC-Q101, SOD-323 | SOD-323 | BAT165E6327HTSA1 | Infineon Technologies
D13, D14 | 2 | Red | Red 625nm LED Indication - Discrete 2V 0603 (1608 Metric) | 603 | 150060RS75003 | Wurth Electronics
H1, H2, H3, H4 | 4 |  | Standoff, Hex, 1"L #4-40 Nylon | Standoff | 1902E | Keystone
H5, H6, H7, H8 | 4 |  | Machine Screw, Round, #4-40 x 1/4, Nylon, Philips panhead | Screw | NY PMS 440 0025 PH | B&F Fastener Supply
J1, J2, J3 | 3 |  | Header, 2.54 mm, 2x1, Gold, TH | Header, 2.54mm, 2x1, TH | 61300211121 | Wurth Elektronik
J4 | 1 |  | Header, 100mil, 14x1, Gold, TH | 14x1 Header | TSW-114-07-G-S | Samtec
J5 | 1 |  | Receptacle, USB 2.0, Micro B, 5 Position, R/A, SMT | Receptacle, USB 2.0, Micro B, 5 Pos, 0.65mm Pitch, R/A, SMT | 1051640001 | Molex
J6, J8 | 2 |  | Header, 2.54 mm, 3x1, Gold, TH | Header, 2.54mm, 3x1, TH | 61300311121 | Wurth Elektronik
J7 | 1 |  | Header, 2.54 mm, 4x1, Gold, TH | Header, 2.54mm, 4x1, TH | 61300411121 | Wurth Elektronik
J9 | 1 |  | Header, 100mil, 16x2, Gold, TH | 16x2 Header | TSW-116-07-G-D | Samtec
J10 | 1 |  | 2 Position Wire to Board Terminal Block Horizontal with Board 0.375" (9.53mm) Through Hole | CONN_TERM_BLK2 | 691250910002 | Wurth Electronics
J11 | 1 |  | 3 Position Wire to Board Terminal Block Horizontal with Board 0.375" (9.53mm) Through Hole | CONN_TERM_BLK3 | 691250910003 | Wurth Electronics
J12, J13 | 2 |  | Header, 2.54mm, 3x2, Gold, TH | Header, 2.54mm, 3x2, TH | 61300621121 | Wurth Elektronik
L1 | 1 | 110 ohm | Ferrite Bead, 110 ohm @ 100 MHz, 4.1 A, 0603 | 603 | 74279228111 | Wurth Elektronik
Q1, Q2, Q3, Q4, Q5, Q6 | 6 |  | MOSFET 60-V, N channel NexFET power MOSFET, single D2PAK, 1.6 mOhm 3-DDPAK/TO-263 -55 to 175 | DDPAK | CSD18536KTTT | Texas Instruments
Q7 | 1 | 60V | MOSFET, N-CH, 60 V, 50 A, DQJ0008A (VSONP-8) | DQJ0008A | CSD18534Q5A | Texas Instruments |  | None
R7, R8, R9, R10 | 4 | 5.1k | RES, 5.1 k, 5%, 0.1 W, AEC-Q200 Grade 0, 0603 | 603 | CRCW06035K10JNEA | Vishay-Dale
R11, R12, R43, R45, R46, R49, R55, R57 | 8 | 0 | RES, 0, 5%, 0.1 W, AEC-Q200 Grade 0, 0603 | 603 | ERJ-3GEY0R00V | Panasonic
R13, R14 | 2 | 820 | RES, 820, 5%, 0.1 W, 0603 | 603 | RC0603JR-07820RL | Yageo
R15 | 1 | 2.00k | RES, 2.00 k, 0.1%, 0.1 W, 0603 | 603 | RG1608P-202-B-T5 | Susumu Co Ltd
R16 | 1 | 47k | RES, 47 k, 5%, 0.1 W, 0603 | 603 | RC0603JR-0747KL | Yageo
R17, R18 | 2 | 470 | RES, 470, 5%, 0.1 W, 0603 | 603 | RC0603JR-07470RL | Yageo
R19, R20, R21, R23, R24, R48, R52, R53 | 8 | 10.0k | RES, 10.0 k, 0.05%, 0.1 W, AEC-Q200 Grade 0, 0603 | 603 | ERA-3ARW103V | Panasonic
R28, R29, R30, R34, R35, R36 | 6 | 10 | RES, 10, 5%, 0.1 W, AEC-Q200 Grade 0, 0603 | 603 | CRCW060310R0JNEA | Vishay-Dale
R44 | 1 | 0.001 | RES, 0.001, 1%, 3 W, AEC-Q200 Grade 0, 2512 | 2512 | CRE2512-FZ-R001E-3 | Bourns
R47 | 1 | 25 kohm | Trimmer Potentiometer, 25kohm, 0.5W, TH | 9.53x8.89mm | 3352T-1-253LF | Bourns
R54 | 1 | 47 | RES, 47.0, 0.1%, 0.1 W, 0603 | 603 | RT0603BRD0747RL | Yageo America
S1, S2, S3, S4 | 4 |  | SWITCH TOGGLE SPDT 0.4VA 28V | 6.8x23.1x8.8mm | B12AP | NKK Switches
S5 | 1 |  | Switch, Tactile, SPST, 12 V, SMD | SMD, 6x3.9mm | 434121025816 | Wurth Elektronik
SH-J1, SH-J2, SH-J3, SH-J4, SH-J5, SH-J6, SH-J7, SH-J8, SH-J10, SH-J11, SH-J12, SH-J13, SH-J14, SH-J15, SH-J16, SH-J17, SH-J18, SH-J19, SH-J20, SH-J21, SH-J22, SH-J23, SH-J24 | 23 | 1x2 | Shunt, 2.54mm, Gold, Black | Shunt, 2.54mm, Black | 60900213421 | Wurth Elektronik
SW1 | 1 |  | Switch, DPDT, On-On, 0.4 VA, 28 V, TH | DPDT Switch, 4.5x7mm | G22AP | NKK Switches
TP1, TP10, TP14, TP30, TP40, TP41, TP42, TP43, TP44, TP45 | 10 |  | Test Point, Miniature, Red, TH | Red Miniature Testpoint | 5000 | Keystone
TP2, TP3, TP4, TP5, TP26, TP31, TP32, TP33 | 8 |  | Test Point, Miniature, White, TH | White Miniature Testpoint | 5002 | Keystone
TP8, TP12, TP25 | 3 |  | Test Point, Miniature, Black, TH | Black Miniature Testpoint | 5001 | Keystone
TP9, TP11, TP15, TP16, TP17, TP18, TP19, TP20, TP39 | 9 |  | Test Point, Miniature, SMT | Testpoint_Keystone_Miniature | 5015 | Keystone
TP21, TP22, TP23, TP24 | 4 |  | 1mm Uninsulated Shorting Plug, 10.16mm spacing, TH | Shorting Plug, 10.16mm spacing, TH | D3082-05 | Harwin
TP27, TP28, TP29 | 3 |  | Test Point, Compact, SMT | Testpoint_Keystone_Compact | 5016 | Keystone
U1 | 1 |  | 60-V, sensorless, field-oriented control (FOC) three-phase BLDC gate driver 36-WQFN -40 to 125 | WQFN36 | MCF8329A1IREER | Texas Instruments
U3 | 1 |  | UART Interface IC USB Full Speed to Serial UART IC, Includes Oscillator and EEPROM, SSOP-28 | SSOP28 | FT232RNL-REEL | FTDI
U4 | 1 |  | 4-Channel ESD Protection Array for High-Speed Data Interfaces, DRY0006A (USON-6) | DRY0006A | TPD4E004DRYR | Texas Instruments
U5 | 1 |  | CPU16 MSP430™ FRAM Microcontroller IC 16-Bit 24MHz 32KB (32K x 8) FRAM 48-LQFP (7x7) | LQFP48 | MSP430FR2355TPTR | Texas Instruments
Y1 | 1 |  | Resonator, 4 MHz, 39 pF, AEC-Q200 Grade 1, SMD | 4.5x1.2x2 mm | CSTCR4M00G55B-R0 | MuRata
C12, C13, C14, C24, C25, C26 | 0 | 3900pF | CAP CER 3900PF 100V X7R 1206 | 1206 | 12061C392KAZ2A | AVX Corporation
C30, C32 | 0 | 330pF | CAP, CERM, 330 pF, 100 V, +/- 10%, X7R, 0603 | 603 | 06031C331KAT2A | AVX
C31 | 0 | 0.01uF | CAP, CERM, 0.01 uF, 50 V, +/- 5%, C0G/NP0, 0603 | 603 | C1608NP01H103J080AA | TDK
D5, D6, D7, D8, D9, D10 | 0 | 75V | Diode, Switching, 75 V, 0.25 A, SOD-323 | SOD-323 | 1N4448WX-TP | Micro Commercial Components
FID1, FID2, FID3 | 0 |  | Fiducial mark. There is nothing to buy or mount. | N/A | N/A | N/A
R1, R2, R3, R4, R5, R6, R56 | 0 | 0 | RES, 0, 5%, 0.1 W, AEC-Q200 Grade 0, 0603 | 603 | ERJ-3GEY0R00V | Panasonic
R22, R60, R75, R76, R77, R78 | 0 | 10k | RES, 10 k, 5%, 0.1 W, 0603 | 603 | CRCW060310K0JNEA | Vishay-Dale
R25, R26, R27, R40, R41, R42 | 0 | 1.5 | RES, 1.50, 1%, 0.25 W, AEC-Q200 Grade 0, 1206 | 1206 | CRCW12061R50FKEA | Vishay-Dale
R31, R32, R33, R37, R38, R39 | 0 | 10 | RES, 10, 5%, 0.1 W, AEC-Q200 Grade 0, 0603 | 603 | CRCW060310R0JNEA | Vishay-Dale
R50 | 0 | 1.00Meg | RES, 1.00 M, 1%, 0.1 W, AEC-Q200 Grade 0, 0603 | 603 | RMCF0603FG1M00 | Stackpole Electronics Inc
R51 | 0 | 100k | RES, 100 k, 0.1%, 0.1 W, 0603 | 603 | RT0603BRD07100KL | Yageo America
Notes:
Unless otherwise noted in the Alternate PartNumber and/or Alternate Manufacturer columns, all parts may be substituted with equivalents.