## Start Here
Texas Instruments
UCC2771x Schematic and Layout Checklist
Instructions: Use this document as a supplemental checklist to be used with the driver's datasheet.

## Schematic
Typical Application Schematic

## Checklist
System | Component | Purpose | Component required | Typical Value | Additional Considerations | Connections | Layout Recommendation | Check if Complete | Comments
Bootstrap | Cboot | Build charge to drive high side gate | Yes | Based on system specs | 25V , MLCC, X7R recommended | HS, HB | Place close to HS, HB pins | Open
| Rboot | limit Dboot current | No | 1Ω - 20Ω |  | HB, Dboot | minimize path length from supply to Cboot | Open
| Dboot | Prevent back flow from HB to VDD | Yes |  | High Voltage(Voltage rating should be higher than the HB-VSS max voltage), fast recovery diode (MUR160 or similar) with a low forward drop voltage and low junction capacitance | Rboot, VDD | minimize path length from supply to Cboot | Open
Power supply | Large Bypass cap | reduce VDD drop at switch on | Yes | >1μF | 50V , MLCC, X7R recommended | VDD,GND | place as close to VDD pin as possible, connect to large ground plane | Open
| Small Bypass cap | reduce noise on VDD pin | Yes | >100nF | 50V , MLCC, X7R recommended | VDD,GND | Place close to VDD, connect to large ground plane | Open
Input filtering | HI Resistor | filter input noise | No | 0Ω - 100Ω |  | HI, Input | Place close to HI pin | Open
| HI Cap | filter input noise | No | 10pF-100pF |  | HI, GND | Place close to HI pin, to large ground plane | Open
| EN Resistor (if device has EN pin) | filter input noise | No | 0Ω - 100Ω |  | EN, Input | Place close to IN pin | Open
| EN Cap (if device has EN pin) | filter input noise | No | 10pF-100pF |  | EN, GND | Place close to IN pin, to large ground plane | Open
| LI Resistor | filter input noise | No | 0Ω - 100Ω |  | LI, Input | Place close to LI pin | Open
| LI Cap | filter input noise | No | 10pF-100pF |  | LI, GND | Place close to LI pin, to large ground plane | Open
Outputs | Ron HO | reduce switching speed | Yes | 0 - 5Ω |  | HO, High gate | Place as close to the gate as possible in order to minimize groud loop | Open
| Ron LO | reduce switching speed | Yes | 0 - 5Ω |  | LO, Low Gate | Place as close to the gate as possible in order to minimize groud loop | Open
| Roff HO | control switch off speed | No | 0 - 5Ω |  | HO, Doff HO | Place as close to the gate as possible in order to minimize groud loop | Open
| Roff LO | control switch off speed | No | 0 - 5Ω |  | LO, Doff LO | Place as close to the gate as possible in order to minimize groud loop | Open
| Doff HO | increase switch off speed | No |  |  | High Gate, Roff HO | Place close to gate | Open
| Doff LO | increase switch off speed | No |  |  | Low Gate, Roff LO | Place close to gate | Open
| Rgs HO | reduce gate ripple | No | 5.1kΩ - 20kΩ |  | High Gate, GND | Place as close to the gate as possible | Open
| Rgs LO | reduce gate ripple | No | 5.1kΩ - 20kΩ |  | Low Gate, GND | Place as close to the gate as possible | Open
| Dclamp HO | reduce gate ripple | No |  | Schottky | High Gate, HS | Place close to drive pin | Open
| Dclamp LO | reduce gate ripple | No |  | Schottky | Low Gate, GND | Place close to drive pin | Open