## BOM Report
Bill of Materials |  |  | Bill of Materials For Variant [CPG004-006 DRV8841] of Project [CPG004_RC.PrjPcb] (No PCB Document Selected)
Source Data From: |  | CPG004_RC.PrjPcb
Project: |  | CPG004_RC.PrjPcb
Variant: |  | CPG004-006 DRV8841
Creation Date: | 3/15/2011 | 3:38:15 PM
Print Date: | 2026-07-30 | 46233.1947
Designator | Value | Designator | Description | Manufacturer | MFG Part Number | Size | Quantity
C1, C2 | 0.1uF | C1, C2 | CAP .10UF 50V CERAMIC X7R 1206 | Kemet | C1206C104M5RACTU | 1206 | 2
C3 | .01uF | C3 | CAP 10000PF 50V CERAMIC X7R 0805 | Kemet | C0805C103K5RACTU | 0805 | 1
C4, C6, C8, C9, C10, C11, C12, C13, C14, C16, C18, C22 | 0.1uF | C4, C6, C8, C9, C10, C11, C12, C13, C14, C16, C18, C22 | CAP .10UF 50V CERAMIC X7R 0805 | Kemet | C0805C104K5RACTU | 0805 | 12
C5 | .47uF | C5 | CAP CER .47UF 25V X7R 0805 FO | Kemet | C0805F474K3RACTU | 0805 | 1
C7 | 100uF | C7 | CAP 100UF 50V ELECT M RADIAL | Panasonic | ECA-1HM101 | 0.315" Dia x 0.453" H (8.00mm x 11.50mm) | 1
C15, C17, C21 | 10uF | C15, C17, C21 | CAP 10UF 25V ELECT VR RADIAL | Nichicon | UVR1E100MDD | RB .1/.250 | 3
C19, C20 | 33pF | C19, C20 | CAP CERAMIC 33PF 50V NP0 0805 | Yageo | CC0805JRNP09BN330 | 0805 | 2
D1, D2, D4 | LED RED | D1, D2, D4 | LED RED CLEAR 1206 SMD | Stanley Electric & Co | HBR1105W-TR | 1206 | 3
D3 | LED RED | D3 | LED RED CLEAR 1206 SMD | Stanley | HBR1105W-TR | 1206 | 1
J1 | Connector | J1 | TERM BLOCK 5.08MM VERT 2POS PCB | On Shore Technologies | OSTTA024163 | 0.200" (5.08mm) | 1
J3 | N/A | J3 | TERM BLOCK 5.08MM VERT 4POS PCB | On Shore Technologies | OSTTA044163 | 0.200" (5.08mm) | 1
J4 | 4 Pos Header | J4 | CONN HEADER .100 SNGL STR 4POS | 3M | 929647-09-04-I | 0.100" (2.54mm) | 1
J5 | USB B | J5 | CONN USB RT ANG RECPT TYPE B BLK | Molex | 67068-8000 | USB B | 1
J6 | 14 Pos Header | J6 | CONN HEADER .100 DUAL STR 14POS | 3M | 929665-09-07-I | 0.100" (2.54mm) | 1
JP1 | 6 Pos Dual Header | JP1 | CONN HEADER .100 DUAL STR 6POS | 3M | 929665-09-03-I | 0.100" (2.54mm) | 1
JP2, JP3 | 3 Pos Header | JP2, JP3 | CONN HEADER .100 SINGL STR 3POS | 3M | 929647-09-03-I | 0.100" (2.54mm) | 2
JP5 | 3 Pos Header | JP5 | CONN HEADER .100 SINGL STR 3POS | 3M | 929647-09-03-I | 0.100" (2.54mm) | 1
L1 | 10mH | L1 | FERRITE 1.5A 40 OHM 0805 SMD | Steward | MI0805K400R-10 | 0805 | 1
R1, R2, R4, R10, R13, R14 | 3.3K | R1, R2, R4, R10, R13, R14 | RES 3.3K OHM 1/8W 5% 0805 SMD | Yageo | RC0805JR-073K3L | 0805 | 6
R3, R7, R8 | 10K | R3, R7, R8 | TRIMPOT CERM 10K OHM 12TRN TOP | Murata | PV37Y103C01B00 | Square - 0.252" L x 0.157" W x 0.264" H (6.40mm x 4.00mm x 6.70mm) | 3
R5, R6 | .2 | R5, R6 | RES .2OHM 2W 1% 2512 SMD | Stackpole | CSRN2512FKR200 | 2512 | 2
R9, R18, R20 | 330 | R9, R18, R20 | RES 330 OHM 1/8W 5% 0805 SMD | Yageo | RC0805JR-07330RL | 0805 | 3
R11, R12 | 220 | R11, R12 | RES NET 8RES 220 OHM 16PIN SMD | CTS Resistors | 766163221GP | 16-SOIC (3.9mm Width) | 2
R15 | 196K | R15 | RES 196K OHM 1/8W 1% 0805 SMD | Yageo | RC0805FR-07196KL | 0805 | 1
R16 | 0 | R16 | RES 0.0 OHM 1/8W 5% 0805 SMD | Yageo | RC0805JR-070RL | 0805 | 1
R19 | 110K | R19 | RES 110K OHM 1/8W 5% 0805 SMD | Yageo | RC0805JR-07110KL | 0805 | 1
S1 | Push Button | S1 | SWITCH LIGHT TOUCH 4.3MM 100GF | Panasonic | EVQ-11A04M | Pana_PB | 1
TL1 | PCB | TL1 | CPG004 Bare Board | Texas Instruments | DRV88xx Customer EVM Bare Board |  | 1
TP1, TP2, TP3, TP4, TP5, TP6, TP7, TP8, TP9, TP10, TP11, TP12, TP13, TP14, TP15, TP16, TP17, TP18, TP19, TP20, TP21, TP22, TP23, TP24 | WHITE | TP1, TP2, TP3, TP4, TP5, TP6, TP7, TP8, TP9, TP10, TP11, TP12, TP13, TP14, TP15, TP16, TP17, TP18, TP19, TP20, TP21, TP22, TP23, TP24 | Test Points LG WHT TERM | Kobiconn | 151-101-RC | 0.052 in | 24
TP25, TP26, TP27 | RED | TP25, TP26, TP27 | Test Points LG RED TERM | Kobiconn | 151-107-RC | 0.052 in | 3
TP28, TP29, TP30, TP31, TP32, TP33 | BLACK | TP28, TP29, TP30, TP31, TP32, TP33 | Test Points LG BLACK TERM | Kobiconn | 151-103-RC | 0.052 in | 6
U1 | Driver | U1 | Stepper / DC Motor Driver | Texas Instruments | DRV8841PWP | HTSSOP | 1
U2 | MSP430 MCU | U2 | IC MCU 16BIT 55K FLASH 64-LQFP | Texas Instruments | MSP430F1612IPM | LQFP-64 | 1
U3 | USB Driver | U3 | IC USB TO SERIAL UART 28-SSOP | FTDI | FT232RL R | 28SSOP | 1
U4 | LDO | U4 | IC ADJ 750MA LDO REG 8-SOIC | Texas Instruments | TPS77701D | SOIC 8 | 1
Y1 | Crystal | Y1 | CRYSTAL 8.00 MHZ 20PF 49US | ECS Inc. | ECS-80-20-4 | HC49/US | 1
95
Approved |  | Notes
1. These assemblies are ESD sensitive, ESD precautions shall be observed.
2. These assemblies must be clean and free from flux and all contaminants.
Use of no clean flux is not acceptable.
3. These assemblies must comply with workmanship standards IPC-A-610 Class 2.
4. Ref designators marked with an asterisk ("*") cannot be substituted.
All other components can be substituted with equivalent MFG's components.

## Project Information
Project Full Path | C:\Documents and Settings\a0869649\My Documents\DXP_Projects\ReleasedCustomerEVMs\CPG004_RC\CPG004_RC.PrjPcb
Project Filename | CPG004_RC.PrjPcb
Variant Name | CPG004-006 DRV8841
Data-Source Filename | CPG004_RC.PrjPcb
Data-Source Full Path | C:\Documents and Settings\a0869649\My Documents\DXP_Projects\ReleasedCustomerEVMs\CPG004_RC\CPG004_RC.PrjPcb
Title | Bill of Materials For Variant [CPG004-006 DRV8841] of Project [CPG004_RC.PrjPcb] (No PCB Document Selected)
Total Quantity | 95
Report Time | 3:38:15 PM
Report Date | 3/15/2011
Report Date & Tine | 3/15/2011 3:38:15 PM
Output Name | Bill of Materials
Output Type | BOM_PartType
Output Generator Name | BOM
Output Generator Description | Bill of Materials