## BOM Report
Filename: | #VALUE!
Variant: | 001
Generated: | 8/23/2021 12:51 PM
TPSM63606EVM
Designator | Quantity | Value | Description | PackageReference | PartNumber | Manufacturer | Alternate PartNumber | Alternate Manufacturer
!PCB1 | 1 |  | Printed Circuit Board |  | BSR175 | Any
C1, C2, C3, C4 | 4 | 2.2uF | CAP, CERM, 2.2 uF, 50 V, +/- 10%, X7R, AEC-Q200 Grade 1, 0805 | 805 | CGA4J3X7R1H225K125AB | TDK
C5 | 1 | 100uF | CAP, AL, 100 uF, 50 V, +/- 20%, 0.34 ohm, SMD | 8x10 | UUD1H101MNL1GS | Nichicon | 50SGV100M8X10.5 | Rubycon
C6, C7, C8, C9 | 4 | 10uF | CAP, CERM, 10 uF, 50 V, +/- 10%, X7R, 1210 | 1210 | GRM32ER71H106KA12L | MuRata
C10, C11, C12, C13 | 4 | 47uF | CAP, CERM, 47 uF, 16 V, +/- 20%, X6S, 1210 | 1210 | GRM32EC81C476ME15L | MuRata
C14 | 1 | 0.1uF | CAP, CERM, 0.1 uF, 25 V, +/- 10%, X7R, AEC-Q200 Grade 1, 0603 | 603 | CGA3E2X7R1E104K080AA | TDK
C15 | 1 | 1000pF | CAP, CERM, 1000 pF, 50 V, +/- 5%, C0G/NP0, 0402 | 402 | GRM1555C1H102JA01D | MuRata
C16 | 1 | 22pF | CAP, CERM, 22 pF, 50 V, +/- 5%, C0G/NP0, AEC-Q200 Grade 1, 0402 | 402 | CGA2B2NP01H220J050BA | TDK
FID1, FID2, FID3, FID4, FID5, FID6 | 6 |  | Fiducial mark. There is nothing to buy or mount. | N/A | N/A | N/A
H1, H2, H3, H4 | 4 |  | Standoff, Hex, 0.5"L #4-40 Nylon | Standoff | 1902C | Keystone
H5, H6, H7, H8 | 4 |  | Screw, Pan Head , 4-40, 3/8", Nylon |  | NY PMS 440 0038 PH | B&F Fastener Supply
J1, J2 | 2 |  | TERM BLOCK 2POS 5mm, TH | 10x10x8.1 mm | 1729018 | Phoenix Contact
J3, J4 | 2 |  | Header, 100mil, 5x2, Tin, TH | Header, 5x2, 100mil, Tin | PEC05DAAN | Sullins Connector Solutions
J5 | 1 |  | Header, 100mil, 8x1, Gold, TH | 8x1 Header | TSW-108-07-G-S | Samtec
L1 | 1 | 1.5uH | Shielded Power Inductors 1.5 µH 10.2A 10.5mOhm Max Nonstandard | SMT2_4MM0_4MM0 | XGL4030-152MEC | Coilcraft
LBL1 | 1 |  |  | PCB Label 0.650 x 0.200 inch | THT-14-423-10 | Brady
R1 | 1 | 0 | RES, 0, 5%, 0.1 W, AEC-Q200 Grade 0, 0603 | 603 | CRCW06030000Z0EA | Vishay-Dale
R2 | 1 | 10 | RES, 10.0, 1%, 0.063 W, 0402 | 402 | CRCW040210R0FKED | Vishay-Dale
R3 | 1 | 402k | RES, 402 k, 1%, 0.063 W, 0402 | 402 | CRCW0402402KFKED | Vishay-Dale
R4 | 1 | 0 | RES, 0, 0%, 0.2 W, AEC-Q200 Grade 0, 0402 | 402 | CRCW04020000Z0EDHP | Vishay-Dale
R5 | 1 | 1 | RES, 1.00, 1%, 0.063 W, AEC-Q200 Grade 0, 0402 | 402 | CRCW04021R00FKED | Vishay-Dale
R6 | 1 | 133k | RES, 133 k, 1%, 0.063 W, 0402 | 402 | CRCW0402133KFKED | Vishay-Dale
R7 | 1 | 10.0k | RES, 10.0 k, 1%, 0.063 W, AEC-Q200 Grade 0, 0402 | 402 | CRCW040210K0FKED | Vishay-Dale
R8 | 1 | 49.9k | RES, 49.9 k, 1%, 0.063 W, 0402 | 402 | CRCW040249K9FKED | Vishay-Dale
R9, R11 | 2 | 8.06k | RES, 8.06 k, 1%, 0.063 W, AEC-Q200 Grade 0, 0402 | 402 | CRCW04028K06FKED | Vishay-Dale
R10 | 1 | 6.98k | RES, 6.98 k, 1%, 0.063 W, AEC-Q200 Grade 0, 0402 | 402 | CRCW04026K98FKED | Vishay-Dale
R12 | 1 | 16.9k | RES, 16.9 k, 1%, 0.063 W, AEC-Q200 Grade 0, 0402 | 402 | CRCW040216K9FKED | Vishay-Dale
R13 | 1 | 69.8k | RES, 69.8 k, 1%, 0.063 W, 0402 | 402 | CRCW040269K8FKED | Vishay-Dale
R14 | 1 | 26.7k | RES, 26.7 k, 1%, 0.063 W, AEC-Q200 Grade 0, 0402 | 402 | CRCW040226K7FKED | Vishay-Dale
R15 | 1 | 17.4k | RES, 17.4 k, 1%, 0.063 W, 0402 | 402 | CRCW040217K4FKED | Vishay-Dale
R16 | 1 | 13.0k | RES, 13.0 k, 1%, 0.063 W, 0402 | 402 | CRCW040213K0FKED | Vishay-Dale
R17 | 1 | 8.66k | RES, 8.66 k, 1%, 0.063 W, 0402 | 402 | CRCW04028K66FKED | Vishay-Dale
R18 | 1 | 6.34k | RES, 6.34 k, 1%, 0.063 W, 0402 | 402 | CRCW04026K34FKED | Vishay-Dale
SH-J1, SH-J2, SH-J3 | 3 | 1x2 | Shunt, 2mm, Gold plated, Black | 2mm Shunt, Closed Top | 2SN-BK-G | Samtec
TP1, TP2, TP3, TP5 | 4 |  | Test Point, Miniature, SMT | Test Point, Miniature, SMT | 5019 | Keystone
U1 | 1 |  | 6A Power Module | B3QFN20 | TPSM63606RDLR | Texas Instruments
Notes:
Unless otherwise noted in the Alternate PartNumber and/or Alternate Manufacturer columns, all parts may be substituted with equivalents.