## BOM Report
Filename: | #VALUE!
Variant: | 002
Generated: | 11/17/2023 1:13 PM
DRV8242S-Q1EVM
Designator | Quantity | Value | Description | PackageReference | PartNumber | Manufacturer | Alternate PartNumber | Alternate Manufacturer
!PCB1 | 1 |  | Printed Circuit Board |  | MD074 | Any
C1 | 1 | 10uF | CAP, AL, 10 uF, 100 V, +/- 20%, AEC-Q200 Grade 3, SMD | SMT Radial E | EEE-2AA100UP | Panasonic | 865080845005 | Wurth Elektronik
C2 | 1 | 0.1uF | CAP, CERM, 0.1 uF, 100 V, +/- 10%, X7R, 1206 | 1206 | C3216X7R2A104K160AA | TDK
C6, C13 | 2 | 1uF | CAP, CERM, 1 uF, 50 V, +/- 10%, X7R, 0805 | 805 | 885012207103 | Wurth Elektronik
C7, C12 | 2 | 100nF | 0.1 µF ±10% 50V Ceramic Capacitor X7R 0603 (1608 Metric) | 603 | 885012206095 | Wurth
C8, C11 | 2 | 10 nF | CAP CER 10000PF 50V X7R 0603 | 603 | CC0603KPX7R9BB103 | YAGEO | 885012206089 | Wurth Elektronik
C9, C10 | 2 | 150uF | CAP, AL, 150 uF, 50 V, +/- 20%, 0.18 ohm, AEC-Q200 Grade 2, SMD | SMT Radial G | EEE-FK1H151P | Panasonic | 865080657017 | Wurth Elektronik
C14, C15 | 2 | 1,000 pF | CAP CER 1000PF 50V X7R 0603 | 603 | C0603C102J5RACAUTO | KEMET | 885012206083 | Wurth Elektronik
C16 | 1 | 100pF | CAP, CERM, 100 pF, 50 V,+/- 5%, C0G/NP0, 0805 | 805 | 885012007057 | Wurth Elektronik
C17 | 1 | 4.7uF | CAP, CERM, 4.7 uF, 10 V, +/- 10%, X5R, 0402 | 402 | C1005X5R1A475K050BC | TDK | 885012106012 | Wurth Elektronik
C18 | 1 | 0.1uF | CAP, CERM, 0.1 uF, 10 V,+/- 10%, X7R, 0603 | 603 | 885012206020 | Wurth Elektronik
C19 | 1 | 4.7uF | CAP, CERM, 4.7 uF, 10 V, +/- 20%, X5R, 0402 | 402 | C1005X5R1A475M050BC | TDK | 885012106012 | Wurth Elektronik
C20, C22, C29, C35, C36, C37, C45 | 7 | 0.1uF | CAP, CERM, 0.1 uF, 10 V, +/- 10%, X5R, 0402 | 402 | GRM155R61A104KA01D | MuRata | 885012105010 | Wurth Elektronik
C21, C24 | 2 | 33pF | CAP, CERM, 33 pF, 50 V, +/- 5%, C0G/NP0, 0402 | 402 | C1005C0G1H330J050BA | TDK | 885012005058 | Wurth Elektronik
C23, C52 | 2 | 1000pF | CAP, CERM, 1000 pF, 50 V, +/- 10%, X7R, 0402 | 402 | GRM155R71H102KA01D | MuRata | 885012205061 | Wurth Elektronik
C25, C27, C44 | 3 | 0.22uF | CAP, CERM, 0.22 uF, 10 V, +/- 10%, X5R, 0402 | 402 | GRM155R61A224KE19D | MuRata | 885012105011 | Wurth Elektronik
C26 | 1 | 0.47uF | CAP, CERM, 0.47 uF, 16 V, +/- 10%, X5R, 0402 | 402 | GRM155R61C474KE01 | MuRata
C28, C33 | 2 | 1uF | CAP, CERM, 1 uF, 10 V,+/- 20%, X5R, 0402 | 402 | 885012105012 | Wurth Elektronik
C30, C32 | 2 | 0.01uF | CAP, CERM, 0.01 uF, 16 V, +/- 10%, X7R, 0402 | 402 | GRM155R71C103KA01D | MuRata | 885012205031, [NoValue] | Wurth Elektronik, [NoValue]
C31 | 1 | 2.2uF | CAP, CERM, 2.2 uF, 16 V, +/- 10%, X5R, 0402 | 402 | GRM155R61C225KE11D | MuRata
C34 | 1 | 10uF | CAP, Tantalum Polymer, 10 µF, 10 V,+/- 20%, 0.08 ohm, 3216-18 SMD | 3216-18 | T520A106M010ATE080 | Kemet
C47, C48, C49, C50 | 4 | 10pF | CAP, CERM, 10 pF, 50 V,+/- 1%, C0G/NP0, 0402 | 402 | GRM1555C1H100FA01D | MuRata | 885012005055 | Wurth Elektronik
C51 | 1 | 2.2uF | CAP, CERM, 2.2 uF, 50 V, +/- 10%, X5R, 0805 | 805 | C2012X5R1H225K125AB | TDK
D1, D3, D7 | 3 |  | SMD mono-color Chip LED, WL-SMCW, Bright Green | 0805_A | 150080VS75000 | Wuerth Elektronik
D2 | 1 |  | SMD mono-color Chip LED, WL-SMCW, Super Red | 0805_A | 150080SS75000 | Wuerth Elektronik
D4 | 1 |  | TVS DIODE 36V 58.1V DO214AC | SMAJ-CA | SMAJ36CA | Littelfuse Inc
D5 | 1 | Red | LED, Red, SMD | LED_0603 | 150060RS75000 | Wurth Elektronik
D6 | 1 | Green | LED, Green, SMD | LED_0603 | 150060VS75000 | Wurth Elektronik
F1 | 1 |  | Fuse, 15 A, 250 VAC, 100 VDC, SMD | 10.1x3.12mm | 0463015.ER | Littelfuse
FID1, FID2, FID3 | 3 |  | Fiducial mark. There is nothing to buy or mount. | N/A | N/A | N/A
H1, H2, H3, H4 | 4 |  | Bumpon, Hemisphere, 0.44 X 0.20, Clear | Transparent Bumpon | SJ-5303 (CLEAR) | 3M
J1 | 1 |  | CONN HEADER VERT 3POS 2.54MM | PR20203VBNN | PR20203VBNN | Metz Connect
J2 | 1 |  | Header, 2.54mm, 8x2, Gold, SMT | Header, 2.54mm, 8x2, SMT | TSM-108-01-L-DV | Samtec | 61001621121 | Wurth Elektronik
J3, J8, J9 | 3 |  | Banana Jack Insul Nylon Red, R/A, TH | CTE_CT3151SP-2 | CT3151SP-2 | Cal Test Electronics
J4 | 1 |  | Header, 2.54mm, 12x2, Gold, TH | Header, 2.54mm, 12x2, TH | 67997-224HLF | FCI | 61302421121 | Wurth Elektronik
J5 | 1 |  | Header, 2.54mm, 7x2, Gold, TH | Header, 2.54mm, 7x2, TH | 61301421121 | Wurth Elektronik
J6 | 1 |  | Receptacle, USB 2.0, Micro B, 5 Position, R/A, SMT | Receptacle, USB 2.0, Micro B, 5 Pos, 0.65mm Pitch, R/A, SMT | 1051640001 | Molex
J7 | 1 |  | Header, 100mil, 7x2, Tin, TH | Header, 7x2, 100mil, Tin | PEC07DAAN | Sullins Connector Solutions | 61301421121 | Wurth Elektronik
J14 | 1 |  |  | HDR2 | 691256610002 | Wurth
J15 | 1 |  | 1mm Uninsulated Shorting Plug, 10.16mm spacing, TH | Shorting Plug, 10.16mm spacing, TH | D3082-05 | Harwin
J16 | 1 |  | Header, 2.54mm, 3x1, Gold, TH | Header, 2.54mm, 3x1, TH | TSW-103-08-G-S | Samtec | 61300311121 | Wurth Elektronik
J17 | 1 |  | Banana Jack Insul Nylon Black, R/A, TH | CTE_CT3151SP-0 | CT3151SP-0 | Cal Test Electronics
L1 | 1 | 1uH | Inductor, Shielded Drum Core, Ferrite, 1 uH, 24 A, 0.0012 ohm, SMD | 12.1x9.5x11.4mm | 7443320100 | Wurth Elektronik
L2, L3 | 2 | 150 ohm | Ferrite Bead, 150 ohm @ 100 MHz, 0.7 A, 0603 | 603 | BLM18AG151BH1D | MuRata
LBL1 | 1 |  | Thermal Transfer Printable Labels, 0.650" W x 0.200" H - 10,000 per roll | PCB Label 0.650 x 0.200 inch | THT-14-423-10 | Brady
Q1 | 1 | 40V | MOSFET, N-CH, 40 V, 100 A, DQJ0008A (VSONP-8) | DQJ0008A | CSD18513Q5A | Texas Instruments |  | None
R1, R29, R69 | 3 | 10k | RES, 10 k, 5%, 0.1 W, 0603 | 603 | RC0603JR-0710KL | Yageo America, Yageo
R2, R3, R20 | 3 | 330 | RES, 330, 5%, 0.1 W, AEC-Q200 Grade 0, 0603 | 603 | CRCW0603330RJNEA | Vishay-Dale
R4 | 1 | 4.99k | RES, 4.99 k, 1%, 0.1 W, 0603 | 603 | CRCW06034K99FKEAC | Vishay-Dale
R5 | 1 | 680 | RES, 680, 1%, 0.1 W, 0603 | 603 | RC0603FR-07680RL | Yageo
R6 | 1 | 1.00k | RES, 1.00 k, 1%, 0.1 W, 0603 | 603 | RC0603FR-071KL | Yageo
R7 | 1 | 1.50k | RES, 1.50 k, 1%, 0.1 W, 0603 | 603 | RC0603FR-071K5L | Yageo
R8 | 1 | 2.20k | RES, 2.20 k, 1%, 0.1 W, 0603 | 603 | RC0603FR-072K2L | Yageo
R9 | 1 | 3.30k | RES, 3.30 k, 1%, 0.1 W, 0603 | 603 | RC0603FR-073K3L | Yageo
R10 | 1 | 4.70k | RES, 4.70 k, 1%, 0.1 W, 0603 | 603 | RC0603FR-074K7L | Yageo
R11 | 1 | 6.80k | RES, 6.80 k, 1%, 0.1 W, 0603 | 603 | RC0603FR-076K8L | Yageo
R12 | 1 | 8.2k | RES, 8.2 k, 5%, 0.1 W, 0603 | 603 | CRCW06038K20JNEA | Vishay-Dale
R18 | 1 | 47k | RES, 47 k, 5%, 0.1 W, 0603 | 603 | RC0603JR-0747KL | Yageo
R22 | 1 | 0 | RES, 0, 0%, 0.25 W, AEC-Q200 Grade 0, 0603 | 603 | PMR03EZPJ000 | Rohm
R25, R26, R27, R28 | 4 | 0 |  |  | CRCW06030000Z0EAHP | Vishay Dale
R32 | 1 | 240k | RES, 240 k, 1%, 0.063 W, AEC-Q200 Grade 0, 0402 | 402 | CRCW0402240KFKED | Vishay-Dale
R33 | 1 | 470 | RES, 470, 5%, 0.063 W, AEC-Q200 Grade 0, 0402 | 402 | CRCW0402470RJNED | Vishay-Dale
R34 | 1 | 390 | RES, 390, 5%, 0.063 W, AEC-Q200 Grade 0, 0402 | 402 | CRCW0402390RJNED | Vishay-Dale
R35 | 1 | 150k | RES, 150 k, 1%, 0.063 W, AEC-Q200 Grade 0, 0402 | 402 | CRCW0402150KFKED | Vishay-Dale
R36, R38 | 2 | 220k | RES, 220 k, 1%, 0.0625 W, 0402 | 402 | RC0402FR-07220KL | Yageo America
R37, R73 | 2 | 47k | RES, 47 k, 5%, 0.063 W, AEC-Q200 Grade 0, 0402 | 402 | CRCW040247K0JNED | Vishay-Dale
R42 | 1 | 0 | RES, 0, 5%, 0.1 W, AEC-Q200 Grade 0, 0402 | 402 | ERJ-2GE0R00X | Panasonic
R43, R44 | 2 | 27 | RES, 27, 5%, 0.063 W, AEC-Q200 Grade 0, 0402 | 402 | CRCW040227R0JNED | Vishay-Dale
R45 | 1 | 1.40k | RES, 1.40 k, 1%, 0.063 W, AEC-Q200 Grade 0, 0402 | 402 | CRCW04021K40FKED | Vishay-Dale
R46 | 1 | 1.0Meg | RES, 1.0 M, 5%, 0.063 W, AEC-Q200 Grade 0, 0402 | 402 | CRCW04021M00JNED | Vishay-Dale
R47, R48, R49, R50 | 4 | 10 | RES, 10.0, 1%, 0.063 W, 0402 | 402 | CRCW040210R0FKED | Vishay-Dale | 560050310009, [NoValue] | Wurth Elektronik, [NoValue]
R51 | 1 | 33k | RES, 33 k, 5%, 0.063 W, AEC-Q200 Grade 0, 0402 | 402 | CRCW040233K0JNED | Vishay-Dale
S1 | 1 |  | Switch, Tactile, SPST-NO, 0.05A, 12V, SMT | SW, SPST 6x6 mm | FSM4JSMA | TE Connectivity
SH-J1, SH-J3, SH-J4, SH-J5, SH-J6, SH-J7, SH-J8, SH-J9, SH-J10, SH-J11, SH-J12, SH-J15, SH-J17, SH-J19, SH-J20, SH-J21, SH-J22, SH-J23 | 18 |  | Shunt, 2.54mm, Gold, Black | Shunt, 2.54mm, Black | 60900213421 | Wurth Elektronik
TP1, TP2, TP5, TP6 | 4 |  | Test Point, Miniature, SMT | Testpoint_Keystone_Miniature | 5015 | Keystone
TP4, TP7, TP8, TP10, TP11, TP12, TP13, TP14, TP15, TP16, TP17 | 11 |  | Test Point, Multipurpose, Red, TH | Red Multipurpose Testpoint | 5010 | Keystone
U1 | 1 |  | Automotive H-Bridge Driver with Integrated Current Sense and Diagnostics | VQFN20 | DRV8242SQRHLRQ1 | Texas Instruments
U3 | 1 |  | 16 MHz Mixed Signal Microcontroller with 16 KB Flash, 512 B SRAM and 24 GPIOs, -40 to 85 degC, 28-pin SOP (PW), Green (RoHS & no Sb/Br) | PW0028A | MSP430G2553IPW28R | Texas Instruments
U4 | 1 |  | Zero Iq Reverse Polarity Protection Smart Diode Controller, DGK0008A (VSSOP-8) | DGK0008A | LM74610QDGKRQ1 | Texas Instruments |  | Texas Instruments
U5 | 1 |  | 16-Bit Ultra-Low-Power Microcontroller, 128KB Flash, 8KB RAM, USB, 12Bit ADC, 2 USCIs, 32Bit HW MPY, RGC0064B (VQFN-64) | RGC0064B | MSP430F5528IRGCT | Texas Instruments | MSP430F5528IRGCR | Texas Instruments
U6 | 1 |  | Single Output High PSRR LDO, 500 mA, Fixed 3.3 V Output, 2.7 to 6.5 V Input, with Low IQ, 6-pin SON (DRV), -40 to 125 degC, Green (RoHS & no Sb/Br) | DRV0006A | TPS73533DRVR | Texas Instruments
U7 | 1 |  | Low-Capacitance + / - 15 kV ESD-Protection Array for High-Speed Data Interfaces, 2 Channels, -40 to +85 degC, 5-pin SOT (DRL), Green (RoHS & no Sb/Br) | DRL0005A | TPD2E001DRLR | Texas Instruments
Y1 | 1 |  | Oscillator, 4 MHz, 700 ppm, 39 pF, SMD | 4.5x2mm | CSTNR4M00GH5L000R0 | MuRata
C3 | 0 | 0.1uF | CAP, CERM, 0.1 uF, 100 V, +/- 10%, X7R, 1206 | 1206 | C3216X7R2A104K160AA | TDK
C4 | 0 | 0.1uF | CAP CER 0.1UF 50V X7R 0603 | 603 | CL10B104JB8NNNC | Samsung Electro-Mechanics America, Inc
C5 | 0 | 22uF | Cap Ceramic 22uF 6.3V X5R ±20% Pad SMD 0603 +85°C T/R | 603 | CL10A226MQ8NUNE | Samsung
C38, C39, C42 | 0 | 1000pF | CAP, CERM, 1000 pF, 100 V, +/- 10%, X7R, AEC-Q200 Grade 1, 0603 | 603 | CGA3E2X7R2A102K080AA | TDK | 885012006085 | Wurth Elektronik
C40 | 0 | 4.7µF | 4.7µF ±10% 25V Ceramic Capacitor X5R 0603 (1608 Metric) | 603 | GRM188R61E475KE15D | Murata
C41 | 0 |  | Cap Ceramic 100nF 25V X7R 10% Pad SMD 0603 +125°C Automotive T/R
C43 | 0 |  | CAP CER 10UF 100V X7S 2220
C53 | 0 | 0.1uF | CAP, CERM, 0.1 uF, 50 V, +/- 10%, X7R, AEC-Q200 Grade 1, 0603 | 603 | CGA3E2X7R1H104K080AA | TDK | 885012206095 | Wurth Elektronik
F2 | 0 |  | Fuse, 30 A, 250 VAC, 100 VDC, SMD | 10.1x3.12mm | 0463030.ER | Littelfuse
J10, J11, J12 | 0 |  | Header, 2.54mm, 5x2, Gold, SMT | Header, 2.54mm, 5x2, SMT | TSM-105-01-L-DV-P | Samtec | 61031021121 | Wurth Elektronik
J13 | 0 |  | Header, 2.54mm, 2x2, Gold, SMT | Header, 2.54mm, 2x2, SMT | TSM-102-01-L-DV | Samtec
R13, R14, R15, R16, R17, R19, R23, R39, R52 | 0 | 0 | RES, 0, 0%, 0.25 W, AEC-Q200 Grade 0, 0603 | 603 | PMR03EZPJ000 | Rohm
R21, R24, R67, R68, R70, R71, R72 | 0 | 10k | RES, 10 k, 5%, 0.1 W, 0603 | 603 | RC0603JR-0710KL | Yageo, Yageo America
R41 | 0 | 0 | RES, 0, 5%, 0.1 W, AEC-Q200 Grade 0, 0402 | 402 | ERJ-2GE0R00X | Panasonic
R53, R54, R55 | 0 | 8.2k | RES, 8.2 k, 5%, 0.1 W, 0603 | 603 | CRCW06038K20JNEA | Vishay-Dale
R57, R58, R59 | 0 | 22k | RES, 22 k, 5%, 0.1 W, AEC-Q200 Grade 0, 0603 | 603 | CRCW060322K0JNEA | Vishay-Dale
R61, R62, R63 | 0 | 47.0k | RES, 47.0 k, 1%, 0.1 W, AEC-Q200 Grade 0, 0603 | 603 | CRCW060347K0FKEA | Vishay-Dale
R64, R65, R66 | 0 | 100k | RES, 100 k, 0.5%, 0.1 W, AEC-Q200 Grade 0, 0603 | 603 | CRCW0603100KDHEAP | Vishay-Dale
SH-J2, SH-J13, SH-J14, SH-J16 | 0 |  | Shunt, 2.54mm, Gold, Black | Shunt, 2.54mm, Black | 60900213421 | Wurth Elektronik
TP18 | 0 |  | Test Point, Multipurpose, Red, TH | Red Multipurpose Testpoint | 5010 | Keystone Electronics
U2 | 0 |  | Ultra-Low Quiescent Current Voltage Regulator, 8-pin Narrow SOIC, Pb-Free | D0008A | LM9036M-3.3/NOPB | Texas Instruments
U8 | 0 |  | Automotive High-Voltage Ultra-Low IQ Low-Dropout Regulator/Fixed 5-V Output Voltage, DBV0005A (SOT-23-5) | DBV0005A | TPS7B6950QDBVRQ1 | Texas Instruments |  | Texas Instruments
Notes:
Unless otherwise noted in the Alternate PartNumber and/or Alternate Manufacturer columns, all parts may be substituted with equivalents.