## VGA_REV_1
Description | Designator | Footprint | Quantity | Distributor | DistributorPartNumber | Vendor | VendorPartNumber | Value
Tantalum SMT | C1, C3, C7, C9, C11, C12, C16 | TANT-C | 7 | DigiKey | 595D156X0016B2T-ND | Vishay | 595D156X0016B2T | 6.8uF
Capacitor | C2, C5, C8, C10, C13, C14, C15, C17 | 0805 | 8 | Digikey | 399-1168-2-ND | Kemet | C0805C104K3RACTU | .1uF
Tantalum SMT | C18 | TANT-C | 1 | DigiKey | 594D107X0020D2T-ND | Vishay | 594D107X0020D2T | 100uF
Header, 3-Pin | P1 | HDR1X3 | 1 | DigiKey | WM6403-ND | Molex | 22-28-4030 | 3 Pin
Header, 4-Pin | P2 | HDR1X4 | 1 | DigiKey | WM6404-ND | Molex | 22-28-4040 | 4 PIN
BNC Elbow Connector | P3, P4 | BNC_RA CON | 2 | Newark | 32M0733 | Molex | 73100-0069 | 75 OHM BNC
Resistor, SMD, 0603 | R1, R2 | 0603 | 2 | DigiKey | P499HCT-ND | Panasonic | ERJ-3EKF4990V | 499
Resistor, SMD, 0603, 140 OHM | R3 | 0603 | 1 | DigiKey | P100HCT-ND | Panasonic | ERJ-3EKF1400V | 140
Resistor, SMD, 0603 | R4 | 0603 | 1 | DigiKey | P75.0HCT-ND | Panasonic | ERJ-3EKF75R0V | 75
Resistor, SMD, 0603 | R5, R8 | 0603 | 2 | DigiKey | P124HCT-ND | Panasonic | ERJ-3EKF1240V | 124
Resistor, SMD, 0603 | R6 | 0603 | 1 | DigiKey | P100HCT-ND | Panasonic | ERJ-3EKF1000V | 100
Resistor Network | R10 | SOIC16 | 1 | DigiKey | 766-163-R1KP-ND | CTS | 766163102GP | 1K
Resistor, SMD, 0603 | R11, R13, R15 | 0603 | 3 | DigiKey | P1.00KHCT-ND | Panasonic | ERJ-3EKF11001V | 1K
Resistor, SMD, 0603 | R14 | 0603 | 1 | DigiKey | P24.3KHCT-ND | Panasonic | ERJ-3EKF2432V | 24.3k
Potentiometer | R16, R18 | VR5 | 2 | DigiKey | 490-3007-ND | Murata | PV374102C01B00 | 1K
Resistor, SMD, 0603 | R17 | 0603 | 1 | DigiKey | P9.53KHCT-ND | Panasonic | ERJ-3EKF9531V | 9.53K
Resistor, SMD, 0603 | R19 | 0603 | 1 | DigiKey | P2.00KHCT-ND | Panasonic | ERJ-3EKF12001V | 2K
Resistor, SMD, 0603 | R20 | 0603 | 1 | DigiKey | P10.0KHCT-ND | Panasonic | ERJ-3EKF1002V | 10k
Header, 2-Pin | TP2, TP3, TP4, TP5, TP6, TP7 | HDR1X2 | 6 | DigiKey | WM6502-ND | Molex | 22-28-4023 | 2 Pin
Single Wideband Video Op Amp | U1 | MF05A | 1 | DigiKey | LMH6714MF-ND | National Semiconductor | LMH6714MF
Precision, CMOS Input, RRIO, Wide Supply Range Amplifiers | U4 | MTC14 | 1 | DigiKey | LMP7704MT-ND | National Semiconductor | LMP7704MT
Wideband, Low Power, Linear-in-dB, Variable Gain Amplifier | U5 | SO-8 | 1 | DigiKey | LMH6505MA-ND | National Semiconductor | LMH6505MA
DAC | U6 | MSOP-8 | 1 | DigiKey | DAC081S101CIMM-ND | National Semiconductor | DAC081S101CIMM