## BOM Report
Designator | Value | PackageReference | Characteristics | Manufacturer | PartNumber | RoHS
B1, B3, B5, B7, B9, B11 | Red | Female - Panel Mount | Banana Plug Red | Johnson Components | 108-0902-001 | Y
B2, B4, B6, B8, B10, B12 | Black | Female - Panel Mount | Banana Plug Black | Johnson Components | 108-0903-001 | Y
C1, C3, C4, C5, C6, C7, C8, C10, C14 | 1uF | 0805 | Ceramic, X7R, 10V, 10% | TDK | C2012X7R1A105K | Y
C2 | 10uF | 1206 | Ceramic, X5R, 6.3V, 10% | TDK | C3216X5R0J106K | Y
C9, C12, C15, C19, C23 | 0.1uF | 0805 | Ceramic, X7R, 25V, 10% | TDK | C2012X7R1E104K | Y
C11, C13 | 100uF | 1210 | Ceramic, X5R, 6.3V, 20% | TDK | C3225X5R0J107M | Y
C16 | 0.068uF | 0805 | Ceramic, X7R, 100V, 10% | AVX | 08055C683KAT2A | Y
C17 | 1uF | 0805 | Ceramic, X7R, 25V, 10% | TDK | C2012X5R1E105K | Y
C18 | 3300pF | 0805 | Ceramic, X7R, 100V, 10% | AVX | 08051C332KAT | Y
C20 | 220uF | D | TA, 10V, 10%, 0.13Ohm ESR | Vishay-Sprague | 595D227X9010R2 | Y
C21 | 150uF | D | TA, 16V, 20%, 0.14Ohm ESR | Vishay-Sprague | 595D157X0016D2T | Y
C22 | 0.01uF | 0805 | Ceramic, X7R, 50V, 10% | TDK | C2012X7R1H103K | Y
C24, C26 | 22uF | 0805 | Ceramic, X5R, 6.3V, 20% | TDK | C2012X5R0J226M | Y
C25 | 1000pF | 0805 | Ceramic, X7R, 50V, 10% | TDK | C2012X7R1H102K | Y
D1 | 4V |  | Green SMT LED | Vishay | VLMC3100
D2 | 3V |  | Red SMT LED | Vishay | VLMS3000
D3 | 0.525V | SMC | Vr = 40V, Io = 3A, Vf = 0.525V | ON Semiconductor | MBRS340T3G | Y
D4 | 0.385V | SOD-123 | Vr = 20V, Io = 500mA, Vf = 0.385V | Central Semiconductor | CMHSH5-2L-NSD | Y
J1 | 1A |  | 30 pin PMP Device Connector | Kineteka Systems | PODDOCK-C-M-1
J2 | 1x4 | Series 48037 | USB A Type Plug R/A Connector | Molex Incorporated | 0480371000 | Y
J3 | RASM |  | Right Angle Miniature Power Jack | Switchcraft | RASM722 | Y
L1 | 1.5uH | MSS1038 | Shielded Drum Core, 8.3A, 0.0081 Ohm | Coilcraft Inc. | MSS1038-152NLB | Y
L2 | 3.3uH | DO3316 | Unshielded Drum Core, 5.4A, 0.015 Ohm | Coilcraft Inc. | DO3316P-332MLB | Y
L3 | 22uH | MSS5131 | Shielded Drum Core, 0.54A, 0.16 Ohm | Coilcraft Inc. | MSS5131-223MLB | Y
OFF BOARD1 |  |  | Video Interface (LCD) Controller | Digital View | AVP-1280 | Y
OFF BOARD2 |  |  | 5-43MHz DC- Balanced 24-Bit LVDS Serializer | National Semiconductor | DS90UR241 | Y
OFF BOARD3 |  |  | 5-43MHz DC- Balanced 24-Bit LVDS Deserializer | National Semiconductor | DS90UR124 | Y
OFF BOARD4 |  |  | TFT-LCD Display Panel Module | Sharp | LQ104S1DG21 | Y
OFF BOARD5 |  |  | Analog Video Cable from Docking Station to Video Interface Controller | NSC Lab | Cable 0001
OFF BOARD6 |  |  | Interface Cable from Video Interface Controller to Serializer board | NSC Lab | Cable 0002
OFF BOARD7 |  |  | 10 Meter LVDS Cable | Hirose/Nissei | F-2WME (AWG 26) | N/A
OFF BOARD8 |  |  | Interface Cable from TFT Display to Deserializer board | NSC Lab | Cable 0003
OFF BOARD9 |  |  | On Screen Display (OSD) Controller | Digital View | KIT60110-3 | Y
OFF BOARD10 |  |  | 5V Dual 4W Programmable Inverter Module | Microsemi | LXMG1623-05-44 | Y
Q1 |  | SO8 | 30V N-Channel PowerTrench SyncFET | Fairchild | FDS6690A | Y
R1, R2, R3, R4, R5, R9, R10, R14, R16, R18, R20, R21, R24, R25, R26, R27 | 0, OPEN | 0805 | 5%, 0.125W | Vishay-Dale | CRCW08050000Z0EA | Y
R6 | 100k | 0805 | 1%, 0.125W | Vishay-Dale | CRCW0805100kFKEA | Y
R7 | 1.0 | 0805 | 5%, 0.125W | Vishay-Dale | CRCW08051R00JNEA | Y
R8 | 31.6k | 0805 | 1%, 0.125W | Vishay-Dale | CRCW080531k6FKEA | Y
R11, R17, R22 | 10.0k | 0805 | 1%, 0.125W | Vishay-Dale | CRCW080510k0FKEA | Y
R12 | 20.5k | 0805 | 1%, 0.125W | Vishay-Dale | CRCW080520k5FKEA | Y
R13 | 5.1k | 0805 | 5%, 0.125W | Vishay-Dale | CRCW08055k10JNEA | Y
R15 | 10.2k | 0805 | 1%, 0.125W | Vishay-Dale | CRCW080510k2FKEA | Y
R19, R23, R30 | 1.0k | 0805 | 5%, 0.125W | Vishay-Dale | CRCW08051k00JNEA | Y
R28 | 84.5k | 0805 | 1%, 0.125W | Vishay-Dale | CRCW080584k5FKEA | Y
R29 | 604 | 0805 | 1%, 0.125W | Vishay-Dale | CRCW0805604RFKEA | Y
R31 | 40.2k | 0805 | 1%, 0.125W | Vishay-Dale | CRCW080540k2FKEA | Y
R32, R36 | 10k | 0805 | 5%, 0.125W | Vishay-Dale | CRCW080510k0JNEA | Y
R33 | 0.01 | 2010 | 1%, 1W | Vishay-Dale | WSL2010R0100FEA18 | Y
R34 | 100k | 0805 | 5%, 0.125W | Vishay-Dale | CRCW0805100kJNEA | Y
R35 | 30.1k | 0805 | 1%, 0.125W | Vishay-Dale | CRCW080530k1FKEA | Y
U1 |  | SQA16A | Filterless 2.5 Stereo Class D Audio Power Amplifier | National Semiconductor | LM4674SQ | Y
U2 |  | MXA16A | 4A 1MHz Synchronous Buck Regulator | National Semiconductor | LM20124 | Y
U3 |  | L155B | Dual Source USB/AC Li Chemistry Charger IC for Portable Applications | National Semiconductor | LM3658SD-A | Y
U4 |  | MSOP-8 | Boost/Sepic Controller | National Semiconductor | LM3478MM | Y
U5 |  | MF05A | 520kHz/1.6MHz - Space-Efficient Boost and SEPIC DC-DC Regulator | National Semiconductor | LM2735YMF | Y