## How to use this sheet
Purpose | The purpose of Ethernet Customer Design Process is to ensure that your board follows the guidelines provided by TI. This document is intended to enable customer-led schematic reviews using the knowledge base of TI's Ethernet team in the form of the best practices guidelines in the following sheets.
Design Process
1 | Create your design using TI PHY, referencing datasheet, EVM, and reference designs (if applicable)
2 | Go through this schematics checklist and ensure your design confirms to our guidelines
3 | Use EVM design files along with Layout User Guidelines for layout
4 | Go through the layout checklist and ensure your design confirms to layout guidelines
5 | If you still have questions/concerns on your design, fill all the sheets of this document
6 | Submit to your FAE or on E2E.ti.com to review with all information complete
Section Instructions
Pin Wise Checklist | This sheet provides recommended connection for each pin. If you have any questions, please write them in column "H"
This sheet also provides checking for multiple configurations of clock and MAC interface. All configurable cells with dropdowns are painted in orange.
Strap Tool | This sheet provides recommended strap network for each strap pin
Ensure to use appropriate tab for respective mode of DP83826A, Enhanced or Basic
Read directions outlined in tab. Enter 0 or 1 in blue field at top row.
Selections made will cross-reference which mode PHY will be in yellow field
Check which resistor network is needed
General | If there are any concerns, typos, or questions about the functionality of this excel document. Please feel free to contact your local TI contact.

## Pin Wise Checklist
Domain | Items | Pin Associated | Recommended Connection | Pictures | Customer Questions | TI Feedback
Enhanced Mode | ModeSelect | 1 | Connect to VDDIO or leave NC
Power | VDDIO | 17 | IO Supply: 1.8V or 3.3 V Connect 10nF, 100nF, 1µF, 10µF ceramic decoupling capacitors to pin Optional ferrite bead for EMI purpose on rail Package size X7R is recommended
| VDDA3V3 | 3 | Analog Supply: 3.3 V Connect 10nF, 100nF, 1µF, 10µF ceramic decoupling capacitors to pin Optional ferrite bead for EMI purpose on rail Package size X7R is recommended
GND | GND | Ground Pad | Keep option to isolate the digital ground from the MDI connector ground. Add two GND isolations. Benefits EMI Package size 1206 is recommended
Special Pins | RBIAS | 10 | Connect a 6.49kohm 1% tolerance resistor between RBIAS pin and GND.
| CEXT | 2 | Place 2nF on CEXT pin Package size X7R is recommended
MII Mode | TX_EN | 23 | Transmit Enable
| TX_CLK | 22 | Transmit Clock: Output of PHY
| TX_D3 | 27 | Transmit Data
| TX_D2 | 26 | Transmit Data
| TX_D1 | 25 | Transmit Data
| TX_D0 | 24 | Transmit Data
| RX_CLK | 19 | Receive Clock: Output of PHY
| RX_D3 | 13 | Receive Data: Option to add 0 ohm resistors on receive lines for damping
| RX_D2 | 14 | Receive Data: Option to add 0 ohm resistors on receive lines for damping
| RX_D1 | 15 | Receive Data: Option to add 0 ohm resistors on receive lines for damping
| RX_D0 | 16 | Receive Data: Option to add 0 ohm resistors on receive lines for damping
| RX_ER | 20 | Receive Error: Assert when error symbol detected on incoming MDI packet
| RX_DV/CRS_DV | 18 | Receive Data Valid: Assert upon valid data from MDI
| COL | 28 | This pin is needed only when using Half Duplex 100M mode
| CRS | 29 | This pin is needed only when using Half Duplex 100M mode
| 50 Mhz Clock Input (XI Pin) | 9 | Not Applicable
LEDs | LED_0 | 30 | Strap pin Active polarity detection and correction depending on strap Mode 0 is active high, Mode 1 is active low Default function indicates link and blinks on activity
| LED_1 | 31 | Strap pin Active polarity detection and correction depending on strap Mode 0 is active high, Mode 1 is active low Default function indicates 100M link only
| LED_2 | 28 | Strap pin Active polarity detection and correction depending on strap Mode 0 is active high, Mode 1 is active low Default function indicates 10M link only
| LED_3 | 29 | RMII Only Strap pin Active polarity detection and correction depending on strap Mode 0 is active high, Mode 1 is active low Default function indicates 100M link only
50MHz Oscillator | XI | 9 | Ensure input signal meets spec (jitter, ppm, rise/fall time) as defined in Datasheet
| XO | 8 | Not Used
Serial Management Interface | MDC | 12 | Connect to host driving the SMI clock for PHY register programming. No pullup required Input to PHY
| MDIO | 11 | Bidirectional. This pin requires a pullup resistor between 1.5kΩ and 2.2kΩ due to open-drain. Refer to Electrical Characteristics in datasheet for Vih, Voh, Vil, Vol Please use a single pull-up when multiple PHYs share an MDIO line
Reset | RESET_N | 32 | Active-LOW input. This pin has a weak internal pullup. Asserting this pin LOW for at least 1 μs will force a reset process to occur. All internal registers will reinitialize to their default states as specified for each bit in the datasheet. Most bootstrap pins are resampled upon deassertion of reset.
Power Down | Power Down/Interrupt | 21 | PWDN Mode (default): Keep node pulled up with (ie 2.2k) resistor for normal state. Drive signal low for PWDN state. If setting state in register, line will drive low. Interrupt Mode : Active Low Open-Drain. Use pullup (2.2K) when connecting to SoC
Copper MDI Lines | TD_M TD_P RD_M RD_P | 7 6 5 4 | Two Differential channels for 100Mbps operation. They should be routed to Ethernet connector via magnetics and the traces should be 100ohms differential impedance In normal functional standpoint, EVM schematic should be sufficient enough.
EMI improvement footprint: Place 0.1uF //1uF on the PHY side transformer center tap Add Common mode choke between PHY and Magnetic Place 4.7pF on the MDI lines would help with ESD performance
[15 empty] | TX_D3 | TX_D2 | TX_D1 | TX_D0 | RX_CLK | RX_D3 | RX_D2 | RX_D1 | RX_D0 | RX_ER | RX_DV/CRS_DV | COL | CRS
[8 empty] | Mode | Pictures |  | Mode | Mode | TX_EN/TX_CTRL | TX_CLK | TX_D3 | TX_D2 | TX_D1 | TX_D0 | RX_CLK | RX_D3 | RX_D2 | RX_D1 | RX_D0 | RX_ER | RX_DV/CRS_DV | COL | CRS | 50 Mhz Clock Input
[7 empty] | MII_Mode | MII Mode |  |  | MII Mode | MII_Mode | Transmit Enable | Transmit Clock: Output of PHY | Transmit Data | Transmit Data | Transmit Data | Transmit Data | Receive Clock: Output of PHY | Receive Data: Option to add 0 ohm resistors on receive lines for damping | Receive Data: Option to add 0 ohm resistors on receive lines for damping | Receive Data: Option to add 0 ohm resistors on receive lines for damping | Receive Data: Option to add 0 ohm resistors on receive lines for damping | Receive Error: Assert when error symbol detected on incoming MDI packet | Receive Data Valid: Assert upon valid data from MDI | This pin is needed only when using Half Duplex 100M mode | This pin is needed only when using Half Duplex 100M mode | Not Applicable
[8 empty] | RMII Master Mode |  |  | RMII Leader Mode | RMII_Master_Mode | Transmit Enable | NC | NC | NC | Transmit Data | Transmit Data | 50MHz Clock Out | NC | NC | Receive Data: Option to add 0 ohm resistors on receive lines for damping | Receive Data: Option to add 0 ohm resistors on receive lines for damping | Optional | Acts as CRS_DV between MAC and PHY MAC communication | Acts as LED2 | Acts as LED3 | Not Applicable
[8 empty] | RMII Slave Mode |  |  | RMII Follower Mode | RMII_Slave_Mode | Transmit Enable | NC | NC | NC | Transmit Data | Transmit Data | NC | NC | NC | Receive Data: Option to add 0 ohm resistors on receive lines for damping | Receive Data: Option to add 0 ohm resistors on receive lines for damping | Optional | Acts as CRS_DV between MAC and PHY MAC communication | Acts as LED2 | Acts as LED3 | XI (Please note 50 MHz clock shall be connected to XI pin and XO shall be left NC. Do not fork from single source if using elsewhere; use 2 channel buffer)
[8 empty] | RGMII Mode |  |  |  |  | Transmit Enable | Clock In | Data In Lines | Data In Lines | Data In Lines | Data In Lines | Not Applicable | NC | Clock Out | Data Out Lines | Data Out Lines | Data Out Lines | Data Out Lines | NC | NC | Not Applicable
[8 empty] | Mode | TX_EN/TX_CTRL | TX_CLK | TX_D0 | TX_D1 | TX_D2 | TX_D3 | RX_DV/RX_CTRL | RX_ER | RX_CLK | RX_D0 | RX_D1 | RX_D2 | RX_D3/GPIO_3 | CRS/CRS_DV | COL/GPIO2 | 50 Mhz Clock Input
[8 empty] | MII Mode | Transmit Enable | Clock Out | [6 empty] | Clock Out |  |  |  |  | This pin is needed only when using Half Duplex 100M mode | This pin is needed only when using Half Duplex 100M mode | Not Applicable
[8 empty] | RMII Master Mode | Transmit Enable | NC |  |  | NC | NC | Optional | Optional | NC |  |  | NC | 50 Mhz Clock Out | CRS_DV | NC | Not Applicable
[8 empty] | RMII Slave Mode | Transmit Enable | NC |  |  | NC | NC | Optional | Optional | NC |  |  | NC | NC | CRS_DV | NC | XI( Please note 50 MHz clock shall be connected to XI pin and XO shall be left NC
[8 empty] | RGMII Mode | Transmit Enable | Clock In | Data In Lines | Data In Lines | Data In Lines | Data In Lines |  | NC | Clock Out | Data Out Lines | Data Out Lines | Data Out Lines | Data Out Lines | NC | NC | Not Applicable
Clkin_50

## Enhanced Strap Tool
STRAP SELECTION TABLE
Enhanced mode:
| PHY_ID Selection |  |  | MAC Selection/ FLD Enable |  |  | Auto-MDIX Enable | Auto-Negotiation Enable | MDIX/MDI Selection | LED_1/CLK_OUT selection | Odd Nibble Enable | FLD RX_ER/MLT-3_ER Disable
| Strap 4 (COL/LED2) | Strap 3 (CRS/LED3) | Strap 2 (LED0) | Strap 8 (RX_D2) | Strap 5 (TX_CLK) | Strap 7 (RX_D3) | Strap 9 (RX_D1) | Strap 0 (RX_D0) | Strap 10 (RX_DV) | Strap 6 (RX_ER) | Strap 1 (CLKOUT/LED1) | Strap 11 (RX_CLK)
Enter "0" and "1" in this row | 0 | 0 | 0 | 0 | 0 | 0 | 0 | 0 | 0 | 0 | 1 | 0
STRAP FINAL VALUE |  |  | Strap Resistors
| Strap Pin | Strap Mode | Recommend Pull up (RH) | Recommend Pull Down (RL)
| COL/LED_2 | Mode 0 | Open | Open
PD | CRX/LED_3 | Mode 0 | Open | Open
| LED_0 | Mode 0 | Open | Open
PD | RX_D2 | Mode 0 | Open | Open
PD | TX_CLK | Mode 0 | Open | Open
PD | RX_D3 | Mode 0 | Open | Open
PD | RX_D1 | Mode 0 | Open | Open
PD | RX_D0 | Mode 0 | Open | Open
PD | RX_DV | Mode 0 | Open | Open
PD | RX_ER | Mode 0 | Open | Open
PU | CLKOUT/LED_1 | Mode 1 | Open | Open
| RX_CLK | Mode 0 | Open | Open
|  | Strap Mode (PU) | Pull up | Pull Down
|  | Mode 0 | Open | 1.50kΩ
|  | Mode 1 | Open | Open
|  | Strap Mode (PD) | Pull up | Pull Down
|  | Mode 0 | Open | Open
|  | Mode 1 | 2.49kΩ | Open
HOW TO USE
Step 1
Decide which PHY address is needed for the PHY. Enter the desire mode in the Strap Selection Table.
| PHY_ID | Strap 4 (COL/LED2) (PHY_ADD2) | Strap (CRS/LED3) (PHY_ADD1) | Strap 2 (LED0) (PHY_ADD0)
| 0 | 0 | 0 | 0
Selection: | 1 | 0 | 0 | 1
0 | 2 | 0 | 1 | 0
| 3 | 0 | 1 | 1
| 4 | 1 | 0 | 0
| 5 | 1 | 0 | 1
| 6 | 1 | 1 | 0
| 7 | 1 | 1 | 1
Step 2:
Decide whether auto-MDIX is needed for the PHY. Enter the desire mode in the Strap Selection Table.
Selection: | Auto-MDIX | Strap 9 (RX_D1)
Enable Auto-MDIX | Enable Auto-MDIX | 0
| Disable Auto- MDIX | 1
Step 3:
Decide whether MDI or MDIX is set for the PHY when the Auto-MDIX feature is disable. Enter the desire mode in the Strap Selection Table.
When Strap 9 == 1 or auto-MDIX is disable
Selection: | MDIX Selection | Strap 10 (RX_DV)
N/A | Force MDIX mode | 0
| Force MDI mode | 1
Step 4:
Decide whether auto-Negotiation is needed for the PHY. Enter the desire mode in the Strap Selection Table.
| Auto-Negotiation | Strap 0 (RX_D0)
Selection: | Enable Auto-Negotiation | 0
Enable Auto-Negotiation | Disable Auto- Negotiation (Force 100mbps enable) | 1
Step 5:
Decide which MAC interface you are needed. Enter the desire mode in Strap Selection Table
Decide whether Odd-nibble detecion is needed for the PHY. In EhterCAT application, Odd nibble detection need to be disable. Enter the desire mode in the Strap Selection Table.
[5 empty] | Selection: | Odd- nibble detection | Strap 1 (CLK_OUT/LED1)
[5 empty] | Odd Nibble Enabled | Odd nibble detection Disable (EtherCAT application) | 0
[6 empty] | Odd nibble detection Enable | 1
|  | Odd nibble Enable |  | Selection: | [6 empty] | PHY in MII Mode |  | Selection:
|  | MAC Selection | Strap 8 (RX_D2) | MII | [6 empty] | FLD Selection | Strap 7 | N/A
|  | MII MAC interface | 0 | [7 empty] | FLD disable | 0
|  | RMII MAC interface | 1 | [7 empty] | FLD Enable | 1
[10 empty] | FLD mode selection | Strap 8 (RX_D2) | Selection:
[10 empty] | FLD Enabled | 0 | N/A
RMII MAC Mode FLD Disabled |  | Selection: |  |  | MII MAC interface |  | Selection: |  |  | Go to Strap 11 | 1
RMII Leader/Follower Selection | Strap 5 (TX_CLK) | N/A |  |  | FLD Selection | Strap 7 (RX_D3) | FLD Disabled
RMII Leader | 0 |  |  |  | FLD disable | 0
RMII Follower | 1 |  |  |  | FLD Enable | 1 |  | Selection: | FLD mode selection | Strap 11 (RX_CLK) |  | FLD Enabled |  | Selection:
[8 empty] | N/A | FLD Enabled (RX_ER and MLT-3) | 0 |  | FLD mode selection | Strap 11 (RX_CLK) | N/A
RMII mode Selection | Strap 7 (RX_D3) | Selection: |  | FLD mode selection | Strap 11 (RX_CLK) | Selection: |  |  | FLD Disabled | 1 |  | FLD (RX_ER and MLT-3) | 0
RMII_CRS_DV (MAC to PHY mode) | 0 | N/A |  | FLD (SNR, Energy Detect, Descrambler) | 0 | N/A | [5 empty] | FLD (Energy Detect only) | 1
RMII_RX_DV (Repeater mode) | 1 |  |  | FLD (All Mechanisms) | 1
Enter Configuration Customer is planning to use for the DP83826 Enhanced mode through Straps. Refer to the "How To Use" section below.
Resistor Values to be used for the Straps

## Basic Strap Tool
STRAP SELECTION TABLE
Basic mode:
| PHY_ID Selection |  |  | MAC interface Selection |  | Auto-negotiation selection | Speed Selection | Duplex Selection | MII Isolation Selection | FLD RX_ER/MLT-3_ER Disable
| Strap 9 (RX_D1) | Strap 8 (RX_D2) | Strap 7 (RX_D3) | Strap 4 (COL) | Strap 10 (RX_DV) | Strap 2 (LED0) | Strap 1 (LED1/ TX_ER) | Strap 0 (RX_D0) | Strap 6 (RX_ER) | Strap 11 (RX_CLK)
Enter "0" and "1" in this row | 0 | 0 | 1 | 0 | 0 | 1 | 1 | 1 | 0 | 0
STRAP FINAL VALUE |  |  | Strap Resistors
| Strap Pin | Strap Mode | Recommend Pull up (RH) | Recommend Pull Down (RL)
PU | RX_D3 | Mode 1 | Open | Open
PD | RX_D2 | Mode 0 | Open | Open
PD | RX_D1 | Mode 0 | Open | Open
PD | COL | Mode 0 | Open | Open
PD | RX_DV | Mode 0 | Open | Open
PU | LED_0 | Mode 1 | Open | Open
PU | LED_1/ TX_ER | Mode 1 | Open | Open
PU | RX_D0 | Mode 1 | Open | Open
PD | RX_ER | Mode 0 | Open | Open
| RX_CLK | Mode 0 | Open | Open
|  | Strap Mode (PU) | Pull up | Pull Down
|  | Mode 0 | Open | 1.50kΩ
|  | Mode 1 | Open | Open
|  | Strap Mode (PD) | Pull up | Pull Down
|  | Mode 0 | Open | Open
|  | Mode 1 | 2.49kΩ | Open
HOW TO USE
Step 1
Decide which PHY address is needed for the PHY. Enter the desire mode in the Strap Selection Table.
Selection: | PHY_ID | Strap 9 (RX_D1) (PHY_ADD2) | Strap 8 (RX_D2) (PHY_ADD1) | Strap 7 (RX_D3) (PHY_ADD0)
1 | 0 | 0 | 0 | 0
| 1 | 0 | 0 | 1
| 2 | 0 | 1 | 0
| 3 | 0 | 1 | 1
| 4 | 1 | 0 | 0
| 5 | 1 | 0 | 1
| 6 | 1 | 1 | 0
| 7 | 1 | 1 | 1
Step 2:
Decide which MAC interface is needed for the PHY. Enter the desire mode in the Strap Selection Table.
Selection: | MAC interface | Strap 4 (COL) | Strap 10 (RX_DV) | Strap 3
MII | MII | 0 | 0 | 0
| RMII Leader | 1 | 0 | 0
| RMII Follower | 1 | 1 | 0
Step 3:
Decide whether auto-negotiation is needed for the PHY. Enter the desired mode in the Strap Selection Table
Selection: | Auto-Negotiation Selection | Strap 2 (LED0)
Enable Auto-Negotiation | Disable Auto-negotiation | 0
| Enable Auto-negotiation | 1
Step 4:
Decide which speed is needed for the PHY. If auto-negotiation is enabled skip to step 6. Enter the desired mode in the Strap Selection Table.
Selection: | Speed Selection | Strap 1 (LED1/ TX_ER)
N/A | 10mbps | 0
| 100mbps | 1
Step 5:
Decide which duplex is needed for the PHY. Enter the desired mode in the Strap Selection Table.
Selection: | Duplex Selection | Strap 0 (RX_D0)
Full Duplex | Half Duplex | 1
| Full Duplex | 0
Step 6:
Decide whether you want to isolate MII interface is needed for the PHY. Enter the desire mode in the Strap Selection Table.
Selection: | MII Isolation Selection | Strap 6 (RX_ER)
MII Isolate Disabled | Disable MII isolation | 0
| Enable MII Isolation | 1
Step 7:
Decide which FLD mechanism you would like to utilize. Signal/Energy Loss enabled, but RX_ER and MLT-3_ER can be disabled for better robustness for EMC.
Selection: | FLD Mechanism RX_ER & MLT-3_ER | Strap 11 (RX_CLK)
RX_ER, MLT-3 ER FLD Mechanisms Enabled | RX_ER and MLT3 ER FLD enabled | 0
| RX_ER and MLT3 ER FLD disabled | 1
Enter Configuration Customer is planning to use for the DP83826 Basic mode through Straps. Refer to the "How To Use" section below.
Resistor Values to be used for the Straps

## Revision History
Version | Date | List of Updates | Author
0.1 | 2025-07-31 | First Revision | Gerome Cacho