## How to use this sheet
Purpose | The purpose of Ethernet Customer Design Process is to ensure that your board follows the guidelines provided by TI. This document is intended to enable customer-led schematic reviews using the knowledge base of TI's Ethernet team in the form of the best practices guidelines in the following sheets.
Design Process
1 | Create your design using TI PHY, referencing datasheet, EVM, and reference designs (if applicable)
2 | Go through the schematics checklist and ensure your design confirms to our guidelines
3 | Use EVM design files along with Layout User Guidelines for layout
4 | Go thru the layout checklist and ensure your design confirms to layout guidelines
Section Instructions
Pin Wise Checklist | This sheet provides recommended connection for each pin. Please enter your inputs in Column "G" with yes and no via dropdown menu. If menu is not immediately seen, you may either type "yes" or "no" or click to right of cell to toggle dropdown. This will clear the yellow cell fill. If you have any questions, please write them in column "H"
This sheet also provides checking for multiple configurations of clock and MAC interface. All configurable cells with dropdowns are painted in orange.
Strap Tool Option 1 | This sheet provides recommended strap network for each strap pin
For option 1, please input the desired configuration via drop-down menu in orange Strap options will change depending on your functional mode selection
The desired strap configuration for the relevant pins would be revealed in green cell
Strap Tool Option 2 | For option 2 (if applicable), please input 1 or 0 into desired field in blue
The desired strap configuration for the relevant pins would be revealed in green cell
General | If there are any concerns, typos, or questions about the functionality of this excel document. Please feel free to contact your local TI contact.

## Strap Tool Option 1
OPTION 1
Strap Resistors
| Hardware Configuration | Feature Select | Default Value | Strap Pin | Strap Mode | Recommend Pull up (RH) | Recommend Pull Down (RL)
| PHY Address | 0x0 | 0x0 | RX_D0 | Mode 0 | Open | Open
|  |  |  | RX_D1 | Mode 0 | Open | Open
| Functional Mode | RGMII to Copper | RGMII to Copper | JTAG_TDO/ GPIO_1 | Mode 0 | Open | Open
|  |  |  | RX_D3 | Mode 0 | Open | Open
|  |  |  | RX_D2 | Mode 0 | Open | Open
| LED0 Default | Based on the Functional Mode | 10/100M/1G Link-up: Stable ON | N/A |  | N/A
| LED1 Default |  | 1G Link-up: Stable ON
| LED2 Default |  | TX and RX Activity
| Auto-Negotiation | Forced 100M Full duplex MDI-X mode | Auto-negotiation 1000/100/10 advertised Auto MDI-X | LED_0 | Mode 1 | 2.49kΩ | Open
|  |  |  | LED_1 | Mode 1 | 2.49kΩ | Open
|  |  |  | LED_2 | Mode 1 | 2.49kΩ | Open
| Link Loss Pass Through | Link Loss Pass Through Enabled | No Function | RX_CLK | Mode 0 | Open | Open
| Mirror Mode MAC Interface | Copper: Mirror Enable | Port Mirroring Disabled | RX_CTRL | Mode 1 | 2.49kΩ | Open
OPTION 2 |  | 3 | 2 | 1 | 0
Reg 0x6E
Reg 0x6F
| Hex to Bin 6E | 0 | 0 | 0 | 0
| Hex to Bin 6F | 0 | 0 | 0 | 0
| PHY_AD[3] | PHY_AD[2] | PHY_AD[1] | PHY_AD[0] | ANEG Disable | RGMII Skew RX [2] | RGMII Skew RX [1] | RGMII Skew RX [0] | RGMII Skew TX [2] | RGMII Skew TX [1] | RGMII Skew TX [0] | ANEG SEL | Mirror Enable | SGMII Enable
| 0 | 0 | 0 | 0 | 0 | 0 | 0 | 0 | 0 | 0 | 0 | 0 | 0 | 0
| 0 | 1 | 2 | 3 | 4 | 5 | 6 | 7 | 8 | 9 | A | B | C | D | E | F
OPTION 2
| PHY_ADD[3] | PHY_ADD[2] | PHY_ADD[1] | PHY_ADD[0] | OPMODE[2] | OPMODE[1] | OPMODE[0] | ANEG_DIS | ANEGSEL_1 | ANEGSEL_0 | MIRROR_EN | LINK_LOSS
| 0 | 0 | 0 | 0 | 0 | 0 | 0 | 0 | 0 | 0 | 0 | 0
Strap Resistors
| Strap Pin | Strap Mode | Recommend Pull up (RH) | Recommend Pull Down (RL)
| RX_D0 | Mode 0 | Open | Open
| RX_D1 | Mode 0 | Open | Open
| JTAG_TDO/GPIO_1 | Mode 0 | Open | Open
| RX_D3 | Mode 0 | Open | Open
| RX_D2 | Mode 0 | Open | Open
| LED_2 | Mode 0 | Open | Open
| LED_1 | Mode 0 | Open | Open
| LED_0 | Mode 0 | Open | Open
| RX_CTRL | Mode 0 | Open | Open
| RX_CLK | Mode 0 | Open | Open
| PHY ADDRESS TABLE FOR VLOOKUP |  |  |  |  | 4 LEVEL STRAP TABLE FOR VLOOKUP |  |  |  | 2 LEVEL STRAP TABLE FOR VLOOKUP
|  |  | RX_D1 | RX_D0 |  | 4-Level Strap Mode | Pull up | Pull Down |  | 2-Level Strap Mode | Pull up | Pull Down
| PHY ADDRESS | 0x0 | Mode 0 | Mode 0 |  | Mode 0 | Open | Open |  | Mode 0 | Open | Open
|  | 0x1 | Mode 0 | Mode 1 |  | Mode 1 | 10kΩ | 2.49kΩ |  | Mode 1 | 2.49kΩ | Open
|  | 0x2 | Mode 0 | Mode 2 |  | Mode 2 | 5.76kΩ | 2.49kΩ |  | No Strap Needed | NA | NA
|  | 0x3 | Mode 0 | Mode 3 |  | Mode 3 | 2.49kΩ | Open
|  | 0x4 | Mode 1 | Mode 0
|  | 0x5 | Mode 1 | Mode 1
|  | 0x6 | Mode 1 | Mode 2
|  | 0x7 | Mode 1 | Mode 3
|  | 0x8 | Mode 2 | Mode 0
|  | 0x9 | Mode 2 | Mode 1
|  | 0xA | Mode 2 | Mode 2
|  | 0xB | Mode 2 | Mode 3
|  | 0xC | Mode 3 | Mode 0
|  | 0xD | Mode 3 | Mode 1
|  | 0xE | Mode 3 | Mode 2
|  | 0xF | Mode 3 | Mode 3
LINK LOSS VLOOKUP TABLE
| Link Loss | Link Loss Pass Through Enabled | Mode 0
|  | Link Loss Pass Through Disabled | Mode 1
|  | No Strap Needed | No Strap Needed
| FUNCTIONAL MODE SELECTION VLOOKUP TABLE | [6 empty] | VLOOKUP TABLE FOR LED DEFAULTS
| Function Mode Selection |  | RX_D2/OPMODE[2] | RX_D3/OPMODE[1] | JTAG_TDO/GPIO_1/OPMODE[0] |  |  |  | LED0 Default | LED1 Default | LED2 Default
|  | RGMII to Copper | Mode 0 | Mode 0 | Mode 0 |  |  | RGMII to Copper | 10/100M/1G Link-up: Stable ON | 1G Link-up: Stable ON | TX and RX Activity
|  | RGMII to 1000Base-X | Mode 0 | Mode 0 | Mode 1 |  |  | RGMII to 1000Base-X | Fiber Link-up: Stable ON | TX Activity | RX Activity
|  | RGMII to 100Base-FX | Mode 0 | Mode 1 | Mode 0 |  |  | RGMII to 100Base-FX | Fiber Link-up: Stable ON | TX Activity | RX Activity
|  | RGMII-SGMII Bridge Mode | Mode 0 | Mode 1 | Mode 1 |  |  | RGMII-SGMII Bridge Mode | SGMII Link-up from 10/100M/1G: Stable ON | SGMII 1G Link-up: Stable ON | TX and RX Activity
|  | 1000Base-T to 1000Base-X | Mode 1 | Mode 0 | Mode 0 |  |  | 1000Base-T to 1000Base-X | Copper Link Status Link established: Stable ON Link dropped to 100M or half duplex: LED blink (error Condition) | Fiber Link established: Stable ON | TX and RX Activity
|  | 100Base-TX to 100Base-FX | Mode 1 | Mode 0 | Mode 1 |  |  | 100Base-TX to 100Base-FX | Copper Link Status Link established: Stable ON Link dropped to 100M or half duplex: LED blink (error Condition) | Fiber Link established: Stable ON | TX and RX Activity
|  | SGMII to Copper | Mode 1 | Mode 1 | Mode 0 |  |  | SGMII to Copper | 10/100M/1G Link-up: Stable ON | 1G Link-up: Stable ON | TX and RX Activity
|  | JTAG for boundary scan | Mode 1 | Mode 1 | Mode 1
| AUTONEGOTIATION VLOOKUP STRAP TABLE | [6 empty] | VLOOKUP TABLE FOR INDIRECT DATA VALIDATION / DEFAULT CONFIGURATION
| Auto-Negotiation |  | ANEG_DIS/LED_0 | ANEGSEL_1/LED_2 | ANEGSEL_0/LED_1 |  |  | SGMII to Copper | RGMII_Copper_AUTONEG | No_Strap_Needed | Auto-negotiation 1000/100/10 advertised Auto MDI-X | No Function | Port Mirroring Disabled | Port_Mirroring_Disabled |  | THIS TABLE USES NAME MANAGER TO INDIRECTLRY REFER WHICH OPTIONS ARE AVAILABLE FOR CERTAIN FUNCTIONAL MODES (COLUMN 2 and 3) for autonegotiation vlookup strap table
| RGMII to Copper | Auto-negotiation 1000/100/10 advertised Auto MDI-X | Mode 0 | Mode 0 | Mode 0 |  |  | RGMII to Copper | RGMII_Copper_AUTONEG | No_Strap_Needed | Auto-negotiation 1000/100/10 advertised Auto MDI-X | No Function | Port Mirroring Disabled | Port_Mirroring_Disabled |  | COLUMN 4,5,6 are used to display default configuration for each functional mode.
|  | Auto-negotiation 1000/100 advertised Auto MDI-X | Mode 0 | Mode 0 | Mode 1 |  |  | RGMII to 1000Base-X | RGMII_Fiber1000_AUTONEG | No_Strap_Needed | Fiber Auto-negotiation ON Signal Detect disable on Pin 24 | No Function | No Function | No_Function
|  | Auto-negotiation 100/10 advertised Auto-MDI-X | Mode 0 | Mode 1 | Mode 0 |  |  | RGMII to 100Base-FX | RGMII_Fiber100_AUTONEG | No_Strap_Needed | Signal Detect disable on Pin 24 | No Function | No Function | No_Function
|  | Forced 100M Full duplex MDI mode | Mode 1 | Mode 1 | Mode 0 |  |  | RGMII-SGMII Bridge Mode | Bridge_Mode_AUTONEG | No_Strap_Needed | NO FUNCTION | No Function | SGMII to RGMII (SGMII: MAC I/F, RGMII: Phy I/F) | Bridge_Mode_Mirror
|  | Forced 100M Full duplex MDI-X mode | Mode 1 | Mode 1 | Mode 1 |  |  | 100Base-TX to 100Base-FX | Copper_Fiber100_AUTONEG | LINK_LOSS | Copper: Auto-negotiation ON (100/10 Advertised) Auto MDIX | Link Loss Pass Through Enabled | Copper: Mirror Disable | Copper_Mirror_Disable
[8 empty] | 1000Base-T to 1000Base-X | Copper_Fiber1000_AUTONEG | LINK_LOSS | Fiber Auto Negotiation ON Copper: Auto-negotiation ON (1000/100 advertised) Auto MDIX | Link Loss Pass Through Enabled | Copper: Mirror Disable | Copper_Mirror_Disable
| RGMII to 1000Base-X | Fiber Auto-negotiation ON Signal Detect disable on Pin 24 | Mode 0 | No Strap Needed | Mode 0
|  | Fiber Auto-negotiation ON Configure Pin 24 as Signal Detect Pin | Mode 0 | No Strap Needed | Mode 1
|  | Fiber Force Mode Signal Detect disable on Pin 24 | Mode 1 | No Strap Needed | Mode 0 |  |  | Link Loss Pass Through Enabled
|  | Fiber Force Mode Configure Pin 24 as Signal Detect Pin | Mode 1 | No Strap Needed | Mode 1 |  |  | Link Loss Pass Through Disabled
| RGMII to 100Base-FX | Signal Detect disable on Pin 24 | No Strap Needed | No Strap Needed | Mode 0
|  | Configure Pin 24 as Signal Detect Pin | No Strap Needed | No Strap Needed | Mode 1
| RGMII-SGMII Bridge Mode | NO FUNCTION | No Strap Needed | No Strap Needed | No Strap Needed
INDEX FUNCTION TESTING FOR MULTI-LAYER DATA VALIDATION
| 100Base-TX to 100Base-FX | Copper: Auto-negotiation (100/10 Advertised) Auto MDIX | No Strap Needed | Mode 0 | Mode 0 |  |  | RGMII_Copper_AUTONEG
|  | Copper: Auto Negotiation (100 Advertised) Auto MDIX | No Strap Needed | Mode 1 | Mode 1 |  |  | No_Strap_Needed
Port_Mirroring_Disabled
| 1000Base-T to 1000Base-X | Fiber Auto Negotiation Copper: Auto-negotiation (1000/100 Advertised) Auto MDIX | Mode 0 | Mode 0 | Mode 0
|  | Fiber Auto Negotiation, Copper: Auto Negotiation (1000 Advertised) Auto MDIX | Mode 0 | Mode 1 | Mode 1
|  | Fiber Force Mode Copper: Auto-negotiation (1000/100 Advertised) Auto MDIX | Mode 1 | Mode 0 | Mode 0 |  |  |  | 2
|  | Fiber Force Mode Copper: Auto-negotiation (1000 Advertised) Auto MDIX | Mode 1 | Mode 1 | Mode 1
|  | No Strap Needed |  |  | No Strap Needed
Mirror Mode VLOOKUP TABLE
| RGMII to Copper | Port Mirroring Disabled | Mode 0
|  | Port Mirroring Enabled | Mode 1
| RGMII to 1000Base-X | No Function | No Strap Needed
| RGMII to 100Base-FX | No Function | No Strap Needed
| RGMII-SGMII Bridge Mode | SGMII to RGMII (SGMII: MAC I/F, RGMII: Phy I/F) | Mode 0
|  | RGMII to SGMII (RGMII: MAC I/F, SGMII: Phy I/F) | Mode 1
| 100Base-TX to 100Base-FX | Copper: Mirror Disable | Mode 0
|  | Copper: Mirror Enable | Mode 1
| 1000Base-T to 1000Base-X | Copper: Mirror Disable | Mode 0
|  | Copper: Mirror Enable | Mode 1
Enter Configuration Customer is planning to use for the DP83869 through Straps in blue box
Resistor Values to be used for the Straps
Select desired feature from the drop down list for each line item.
Resistor Values to be used for the Straps
1% tolerance recommended
RX_D1/3 dummy loading required in SGMII for balancing purposes. Not required in RGMII mode
NOTE For SGMII Operation
For SGMII Mode 4 strap, TI recommends using Rhi = 4 kΩ and Rlo = 10 kΩ on RX_D0 and RX_D1 , RX_D2 and RX_D3.
RX_D1 and RX_D3 are not a strap inputs, but these pins must be populated with the same strap resistors chosen for RX_D0 and RX_D2 respectively. RX_D0 and RX_D1 form an SGMII differential pair. RX_D2 and RX_D3 form another SGMII differential pair. The dummy straps on RX_D1 and RX_D3 are required to provide a balanced load for the SGMII differential pairs.
Enter Configuration Customer is planning to use for the DP83869 through Straps in blue box
MIRROR_EN
LINK_LOSS
RGMII/SGMII to Copper
RGMII to Fiber
Bridge Mode (MIRROR_EN)
Media Converter Mode
For 100M
For 1000M
For ANEG_DIS

## Strap Tool Option 2
OPTION 1
Strap Resistors
| Hardware Configuration | Feature Select | Default Value | Strap Pin | Strap Mode | Recommend Pull up (RH) | Recommend Pull Down (RL)
| PHY Address | 0x0 | 0x0 | RX_D0 | Mode 0 | Open | Open
|  |  |  | RX_D1 | Mode 0 | Open | Open
| Functional Mode | SGMII to Copper | 0'b000 (RGMII to Copper) | JTAG_TDO/ GPIO_1 | Mode 0 | Open | Open
|  |  |  | RX_D3 | Mode 1 | 2.49kΩ | Open
|  |  |  | RX_D2 | Mode 1 | 2.49kΩ | Open
| LED0 Default | Based on the Functional Mode | 10/100M/1G Link-up: Stable ON | N/A |  | N/A
| LED1 Default |  | 1G Link-up: Stable ON
| LED2 Default |  | TX and RX Activity
| Auto-Negotiation | Forced 100M Full duplex MDI-X mode | Auto-negotiation 1000/100/10 advertised Auto MDI-X | LED_0 | Mode 1 | 2.49kΩ | Open
|  |  |  | LED_1 | Mode 1 | 2.49kΩ | Open
|  |  |  | LED_2 | Mode 1 | 2.49kΩ | Open
| Link Loss Pass Through | Link Loss Pass Through Enabled | No Function | RX_CLK | Mode 0 | Open | Open
| Mirror Mode MAC Interface | Copper: Mirror Enable | Port Mirroring Disabled | RX_CTRL | Mode 1 | 2.49kΩ | Open
OPTION 2 |  | 3 | 2 | 1 | 0
Reg 0x6E
Reg 0x6F
| Hex to Bin 6E | 0 | 0 | 0 | 0
| Hex to Bin 6F | 0 | 0 | 0 | 0
| PHY_AD[3] | PHY_AD[2] | PHY_AD[1] | PHY_AD[0] | ANEG Disable | RGMII Skew RX [2] | RGMII Skew RX [1] | RGMII Skew RX [0] | RGMII Skew TX [2] | RGMII Skew TX [1] | RGMII Skew TX [0] | ANEG SEL | Mirror Enable | SGMII Enable
| 0 | 0 | 0 | 0 | 0 | 0 | 0 | 0 | 0 | 0 | 0 | 0 | 0 | 0
| 0 | 1 | 2 | 3 | 4 | 5 | 6 | 7 | 8 | 9 | A | B | C | D | E | F
OPTION 2
| PHY_ADD[3] | PHY_ADD[2] | PHY_ADD[1] | PHY_ADD[0] | OPMODE[2] | OPMODE[1] | OPMODE[0] | ANEG_DIS | ANEGSEL_1 | ANEGSEL_0 | MIRROR_EN | LINK_LOSS
| 0 | 0 | 0 | 0 | 0 | 0 | 0 | 0 | 0 | 0 | 0 | 0
Copper MDI Setting Available Only
|  |  | Strap Resistors |  |  |  |  | Please refer to the Datasheet for full setting
| Strap Pin | Strap Mode | Recommend Pull up (RH) | Recommend Pull Down (RL)
| RX_D0 | Mode 0 | Open | Open
| RX_D1 | Mode 0 | Open | Open
| JTAG_TDO/GPIO_1 | Mode 0 | Open | Open
| RX_D3 | Mode 0 | Open | Open
| RX_D2 | Mode 0 | Open | Open
| LED_2 | Mode 0 | Open | Open
| LED_1 | Mode 0 | Open | Open
| LED_0 | Mode 0 | Open | Open
| RX_CTRL | Mode 0 | Open | Open
| RX_CLK | Mode 0 | Open | Open
| PHY ADDRESS TABLE FOR VLOOKUP |  |  |  |  | 4 LEVEL STRAP TABLE FOR VLOOKUP |  |  |  | 2 LEVEL STRAP TABLE FOR VLOOKUP
|  |  | RX_D1 | RX_D0 |  | 4-Level Strap Mode | Pull up | Pull Down |  | 2-Level Strap Mode | Pull up | Pull Down
| PHY ADDRESS | 0x0 | Mode 0 | Mode 0 |  | Mode 0 | Open | Open |  | Mode 0 | Open | Open
|  | 0x1 | Mode 0 | Mode 1 |  | Mode 1 | 10kΩ | 2.49kΩ |  | Mode 1 | 2.49kΩ | Open
|  | 0x2 | Mode 0 | Mode 2 |  | Mode 2 | 5.76kΩ | 2.49kΩ |  | No Strap Needed | NA | NA
|  | 0x3 | Mode 0 | Mode 3 |  | Mode 3 | 2.49kΩ | Open
|  | 0x4 | Mode 1 | Mode 0
|  | 0x5 | Mode 1 | Mode 1
|  | 0x6 | Mode 1 | Mode 2
|  | 0x7 | Mode 1 | Mode 3
|  | 0x8 | Mode 2 | Mode 0
|  | 0x9 | Mode 2 | Mode 1
|  | 0xA | Mode 2 | Mode 2
|  | 0xB | Mode 2 | Mode 3
|  | 0xC | Mode 3 | Mode 0
|  | 0xD | Mode 3 | Mode 1
|  | 0xE | Mode 3 | Mode 2
|  | 0xF | Mode 3 | Mode 3
LINK LOSS VLOOKUP TABLE
| Link Loss | Link Loss Pass Through Enabled | Mode 0
|  | Link Loss Pass Through Disabled | Mode 1
|  | No Strap Needed | No Strap Needed
| FUNCTIONAL MODE SELECTION VLOOKUP TABLE | [6 empty] | VLOOKUP TABLE FOR LED DEFAULTS
| Function Mode Selection |  | RX_D2/OPMODE[2] | RX_D3/OPMODE[1] | JTAG_TDO/GPIO_1/OPMODE[0] |  |  |  | LED0 Default | LED1 Default | LED2 Default
|  | RGMII to Copper | Mode 0 | Mode 0 | Mode 0 |  |  | RGMII to Copper | 10/100M/1G Link-up: Stable ON | 1G Link-up: Stable ON | TX and RX Activity
|  | RGMII to 1000Base-X | Mode 0 | Mode 0 | Mode 1 |  |  | RGMII to 1000Base-X | Fiber Link-up: Stable ON | TX Activity | RX Activity
|  | RGMII to 100Base-FX | Mode 0 | Mode 1 | Mode 0 |  |  | RGMII to 100Base-FX | Fiber Link-up: Stable ON | TX Activity | RX Activity
|  | RGMII-SGMII Bridge Mode | Mode 0 | Mode 1 | Mode 1 |  |  | RGMII-SGMII Bridge Mode | SGMII Link-up from 10/100M/1G: Stable ON | SGMII 1G Link-up: Stable ON | TX and RX Activity
|  | 1000Base-T to 1000Base-X | Mode 1 | Mode 0 | Mode 0 |  |  | 1000Base-T to 1000Base-X | Copper Link Status Link established: Stable ON Link dropped to 100M or half duplex: LED blink (error Condition) | Fiber Link established: Stable ON | TX and RX Activity
|  | 100Base-TX to 100Base-FX | Mode 1 | Mode 0 | Mode 1 |  |  | 100Base-TX to 100Base-FX | Copper Link Status Link established: Stable ON Link dropped to 100M or half duplex: LED blink (error Condition) | Fiber Link established: Stable ON | TX and RX Activity
|  | SGMII to Copper | Mode 1 | Mode 1 | Mode 0 |  |  | SGMII to Copper | 10/100M/1G Link-up: Stable ON | 1G Link-up: Stable ON | TX and RX Activity
|  | JTAG for boundary scan | Mode 1 | Mode 1 | Mode 1
| AUTONEGOTIATION VLOOKUP STRAP TABLE | [6 empty] | VLOOKUP TABLE FOR INDIRECT DATA VALIDATION / DEFAULT CONFIGURATION
| Auto-Negotiation |  | ANEG_DIS/LED_0 | ANEGSEL_1/LED_2 | ANEGSEL_0/LED_1 |  |  | SGMII to Copper | RGMII_Copper_AUTONEG | No_Strap_Needed | Auto-negotiation 1000/100/10 advertised Auto MDI-X | No Function | Port Mirroring Disabled | Port_Mirroring_Disabled |  | THIS TABLE USES NAME MANAGER TO INDIRECTLRY REFER WHICH OPTIONS ARE AVAILABLE FOR CERTAIN FUNCTIONAL MODES (COLUMN 2 and 3) for autonegotiation vlookup strap table
| RGMII to Copper | Auto-negotiation 1000/100/10 advertised Auto MDI-X | Mode 0 | Mode 0 | Mode 0 |  |  | RGMII to Copper | RGMII_Copper_AUTONEG | No_Strap_Needed | Auto-negotiation 1000/100/10 advertised Auto MDI-X | No Function | Port Mirroring Disabled | Port_Mirroring_Disabled |  | COLUMN 4,5,6 are used to display default configuration for each functional mode.
|  | Auto-negotiation 1000/100 advertised Auto MDI-X | Mode 0 | Mode 0 | Mode 1 |  |  | RGMII to 1000Base-X | RGMII_Fiber1000_AUTONEG | No_Strap_Needed | Fiber Auto-negotiation ON Signal Detect disable on Pin 24 | No Function | No Function | No_Function
|  | Auto-negotiation 100/10 advertised Auto-MDI-X | Mode 0 | Mode 1 | Mode 0 |  |  | RGMII to 100Base-FX | RGMII_Fiber100_AUTONEG | No_Strap_Needed | Signal Detect disable on Pin 24 | No Function | No Function | No_Function
|  | Forced 100M Full duplex MDI mode | Mode 1 | Mode 1 | Mode 0 |  |  | RGMII-SGMII Bridge Mode | Bridge_Mode_AUTONEG | No_Strap_Needed | NO FUNCTION | No Function | SGMII to RGMII (SGMII: MAC I/F, RGMII: Phy I/F) | Bridge_Mode_Mirror
|  | Forced 100M Full duplex MDI-X mode | Mode 1 | Mode 1 | Mode 1 |  |  | 100Base-TX to 100Base-FX | Copper_Fiber100_AUTONEG | LINK_LOSS | Copper: Auto-negotiation ON (100/10 Advertised) Auto MDIX | Link Loss Pass Through Enabled | Copper: Mirror Disable | Copper_Mirror_Disable
[8 empty] | 1000Base-T to 1000Base-X | Copper_Fiber1000_AUTONEG | LINK_LOSS | Fiber Auto Negotiation ON Copper: Auto-negotiation ON (1000/100 advertised) Auto MDIX | Link Loss Pass Through Enabled | Copper: Mirror Disable | Copper_Mirror_Disable
| RGMII to 1000Base-X | Fiber Auto-negotiation ON Signal Detect disable on Pin 24 | Mode 0 | No Strap Needed | Mode 0
|  | Fiber Auto-negotiation ON Configure Pin 24 as Signal Detect Pin | Mode 0 | No Strap Needed | Mode 1
|  | Fiber Force Mode Signal Detect disable on Pin 24 | Mode 1 | No Strap Needed | Mode 0 |  |  | Link Loss Pass Through Enabled
|  | Fiber Force Mode Configure Pin 24 as Signal Detect Pin | Mode 1 | No Strap Needed | Mode 1 |  |  | Link Loss Pass Through Disabled
| RGMII to 100Base-FX | Signal Detect disable on Pin 24 | No Strap Needed | No Strap Needed | Mode 0
|  | Configure Pin 24 as Signal Detect Pin | No Strap Needed | No Strap Needed | Mode 1
| RGMII-SGMII Bridge Mode | NO FUNCTION | No Strap Needed | No Strap Needed | No Strap Needed
INDEX FUNCTION TESTING FOR MULTI-LAYER DATA VALIDATION
| 100Base-TX to 100Base-FX | Copper: Auto-negotiation (100/10 Advertised) Auto MDIX | No Strap Needed | Mode 0 | Mode 0 |  |  | RGMII_Copper_AUTONEG
|  | Copper: Auto Negotiation (100 Advertised) Auto MDIX | No Strap Needed | Mode 1 | Mode 1 |  |  | #N/A
#N/A
| 1000Base-T to 1000Base-X | Fiber Auto Negotiation Copper: Auto-negotiation (1000/100 Advertised) Auto MDIX | Mode 0 | Mode 0 | Mode 0 |  |  | #N/A
|  | Fiber Auto Negotiation, Copper: Auto Negotiation (1000 Advertised) Auto MDIX | Mode 0 | Mode 1 | Mode 1
|  | Fiber Force Mode Copper: Auto-negotiation (1000/100 Advertised) Auto MDIX | Mode 1 | Mode 0 | Mode 0
|  | Fiber Force Mode Copper: Auto-negotiation (1000 Advertised) Auto MDIX | Mode 1 | Mode 1 | Mode 1
|  | No Strap Needed |  |  | No Strap Needed
Mirror Mode VLOOKUP TABLE
| RGMII to Copper | Port Mirroring Disabled | Mode 0
|  | Port Mirroring Enabled | Mode 1
| RGMII to 1000Base-X | No Function | No Strap Needed
| RGMII to 100Base-FX | No Function | No Strap Needed
| RGMII-SGMII Bridge Mode | SGMII to RGMII (SGMII: MAC I/F, RGMII: Phy I/F) | Mode 0
|  | RGMII to SGMII (RGMII: MAC I/F, SGMII: Phy I/F) | Mode 1
| 100Base-TX to 100Base-FX | Copper: Mirror Disable | Mode 0
|  | Copper: Mirror Enable | Mode 1
| 1000Base-T to 1000Base-X | Copper: Mirror Disable | Mode 0
|  | Copper: Mirror Enable | Mode 1
Enter Configuration Customer is planning to use for the DP83869 through Straps in blue box
Resistor Values to be used for the Straps
Select desired feature from the drop down list for each line item.
Resistor Values to be used for the Straps
1% tolerance recommended
RX_D1/3 dummy loading required in SGMII for balancing purposes. Not required in RGMII mode
NOTE For SGMII Operation
For SGMII Mode 4 strap, TI recommends using Rhi = 4 kΩ and Rlo = 10 kΩ on RX_D0 and RX_D1 , RX_D2 and RX_D3.
RX_D1 and RX_D3 are not a strap inputs, but these pins must be populated with the same strap resistors chosen for RX_D0 and RX_D2 respectively. RX_D0 and RX_D1 form an SGMII differential pair. RX_D2 and RX_D3 form another SGMII differential pair. The dummy straps on RX_D1 and RX_D3 are required to provide a balanced load for the SGMII differential pairs.

## Pin Wise Checklist
Domain | Items | Pin Associated | Recommended Connection | Pictures | Customer Input | Customer Questions | TI Feedback
Power | VDDIO | 18, 30 | IO Supply: 1.8V, 2.5V, or 3.3 V Connect 0.1-µF, 1-µF ceramic decoupling capacitors near each pin Connect single 10uF// 10nF Package size X7R is recommended |  | Required
|  |  | Optional ferrite bead for EMI purpose |  | Optional
| VDDA2P5 | 3, 9 | Analog Supply: 2.5 V Connect 0.1-µF, 1-µF ceramic decoupling capacitors near each pin Connect single 10uF// 10nF Package size X7R is recommended |  | Required
|  |  | Optional ferrite bead for EMI purpose |  | Optional
| VDD1P1 | 6, 31, 39 | Analog Supply: 1.1 V Connect 0.1-µF, 1-µF ceramic decoupling capacitors near each pin Connect single 10uF// 10nF Package size X7R is recommended |  | Required
|  |  | Optional ferrite bead for EMI purpose |  | Optional
| VDD1P8 | 13, 48 | Optional Analog Supply: 1.8V In triple supply mode, connect 0.1-µF, 1-µF ceramic decoupling capacitors near each pin Connect single 10uF// 10nF In two supply mode, these pins should be left floating. They should not even be connected to each other. |  | Required
|  |  | Optional ferrite bead for EMI purpose |  | Optional
GND | GND | Ground Pad | Keep option to isolate the digital ground from the MDI connector ground. Add two GND isolations. Package size 1206 is recommended |  | Required
RBIAS | RBIAS | 12 | Connect a 11kohm 1% tolerance resistor between RBIAS pin and GND. |  | Required
|  |  | Optional EMI improvement: Change RBIAS to 9kohms 1% tolerance between Rbias and GND |  | Optional
LEDs | LED_0 | 47 | LED_0 indicates status of the Link by default In RGMII-to-SGMII bridge mode with force speeds, Link LED function cannot be used |  | Required
| LED_1 / RX_ER | 46 | LED_1 pin acts as speed indication by default Optional RX_ER functionality in MII mode In RGMII-to-SGMII bridge mode with force speeds, Link LED function cannot be used |  | Required
| LED_2 | 45 | LED_2 indicates transmit and receive activity LED_2 pin can be configured as a second additional LED driver (LED2) or general purpose I/O (GPIO) In RGMII-to-SGMII bridge mode with force speeds, Link LED function cannot be used |  | Required
Clock (Oscillator) | XI | 20 | Ensure Oscillator signal meets spec as defined in datasheet and is in 1.8V domain. If VDDIO is 2.5V or 3.3V, then capacitor divider needs to be used. Starting Capacitor Recommendation: For 3.3V, CD1=CD2=27pF. For 2.5V, CD1=27pF and CD2=16pF. |  | Required
| XO (Unused, DNC) | 19
Clock (Oscillator) | XI | 20 | Ensure Oscillator Input meets the spec ( jitter, ppm, rise/hold time, jitter) as defined in Datasheet |  | Required
| XO | 19 | Leave NC |  | Required
Serial Management Interface | MDC | 42 | Connect to Host driving the SMI clock for Phy register programming. No pullup required Input to PHY |  | Required
| MDIO | 41 | This pin requires a pullup resistor between 1.5kΩ and 2.2kΩ due to open-drain. Bidirectional |  | Required
Reset | RESET_N | 43 | This pin is active Low input with weak internal pullup. Asserting this pin LOW for at least 1μs resets/re-initializes all internal registers. All bootstrap pins are resampled upon deassertion of reset. A 100Ω resistor and 47uF capacitor are required to be connected in series between RESET_N pin and Ground. |  | Required
Power Down | INT_N/Power Down_N | 44 | DEFAULT: Keep the line pulled-high thru 2.2K pull-up to VDDIO. Assert the signal low for power down. |  | Required
9
CLK_OUT | CLK_OUT | 40 | CLK_OUT is active by default and will output 25MHz clock. The output clock is configurable through register settings and can also be turned off. If unused, leave this pin floating. Suggested test point for quick test if PHY is active |  | Required
Copper MDI Lines | TD_P_A TD_M_A TD_P_B TD_M_B TD_P_C TD_M_C TD_P_D TD_M_D | 1, 2, 4, 5, 7, 8, 10, 11 | Four Differential channels for 1Gbps operation/Two Differential channels for 10/100Mbps operation. They should be routed to Ethernet connector via magnetics and the traces should be 100ohms differential impedance Ensure that each channel has indiviual center tap with 100nF decoupling capacitor. Ensure that the magnetics follow the datasheet recommendation. We do have other optional EMI schematic recommendation |  | Required
Fiber Communication | SON SOP SIP SIN SD | 14 15 16 17 24 | Fiber Data Out Fiber Data Out Fiber Data In Fiber Data In Fiber Signal Detect |  | Required
RGMII Mode | TX_CLK | 29 | Transmit Clock 2.5MHz for 10Mbps, 25MHz for 100Mbps, 125MHz for 1000Mbps |  | Required
| TX_CTRL | 37 | Transmit Control Rising: TX_EN, Falling: (TX_EN XOR TX_ER) High on both edges of GTK_CLK if error-free packet present Low on both edges of GTK_CLK if no packet present High on rising edge and low on falling edge of GTK_CLK if error packet present |  | Required
| TX_D3 | 25 | Transmit Data |  | Required
| TX_D2 | 26 | Transmit Data |  | Required
| TX_D1 | 27 | Transmit Data |  | Required
| TX_D0 | 28 | Transmit Data |  | Required
| JTAG_CLK | 21 | NC |  | Required
| RX_CLK | 32 | Receive Clock 2.5MHz for 10Mbps, 25MHz for 100Mbps, 125MHz for 1000Mbps |  | Required
| RX_D0 | 33 | Receive Data |  | Required
| RX_D1 | 34 | Receive Data |  | Required
| RX_D2 | 35 | Receive Data |  | Required
| RX_D3 | 36 | Receive Data |  | Required
| RX_ER | 46 | NC |  | Required
| RX_CTRL | 38 | Receive Control Rising: RX_DV, Falling: (RX_DV XOR RX_ER) High on both edges of RX_CLK if error-free packet Low on both edges of RX_CLK if no packet High on rising edge and low on falling edge of RX_CLK if error packet |  | Required
| SON | 14 | NC |  | Required
| SOP | 15 | NC |  | Required
| SIN | 16 | NC |  | Required
| SIP | 17 | NC |  | Required
*For Bridge mode Follow RGMII and SGMII connection guide
JTAG | JTAG_CLK | 21 | Test Clock. This pin can be left unconnected if not used | Shares pin with TX_ER | Optional
| JTAG_TDO | 22 | Test Data Output. This pin can be left unconnected if not used | Shares pin with GPIO_1 | Optional
| JTAG_TMS | 23 | Test Mode Select. This pin can be left unconnected if not used |  | Optional
| JTAG_TDI | 24 | Test Data Input. This pin can be left unconnected if not used | Shares pin with SD | Optional
VLOOKUP TABLE FOR MII/RGMII/SGMII/RGMII-SGMII Bridge Mode Signal Connections
[9 empty] | Mode for Different Mode Picture Change | Pictures | Mode for VLOOKUP | TX_CLK | TX_CTRL | TX_D4 | TX_D3 | TX_D2 | TX_D1 | TX_ER | RX_CLK | RX_D1 | RX_D2 | RX_D3 | RX_D4 | RX_ER | RX_CTRL | SON | SOP | SIN | SIP
[8 empty] | MII Mode | MII_Mode |  | MII Mode | 25MHz Transmit Clock | Transmit Control | Transmit Data | Transmit Data | Transmit Data | Transmit Data | Transmit Error | 25MHz Receive Clock | Receive Data | Receive Data | Receive Data | Receive Data | Receive Error | Receive Control | NC | NC | NC | NC
[6 empty] | OPTIONAL PICTURES |  | RGMII Mode | RGMII_Mode |  | RGMII Mode | Transmit Clock 2.5MHz for 10Mbps, 25MHz for 100Mbps, 125MHz for 1000Mbps | Transmit Control Rising: TX_EN, Falling: (TX_EN XOR TX_ER) High on both edges of GTK_CLK if error-free packet present Low on both edges of GTK_CLK if no packet present High on rising edge and low on falling edge of GTK_CLK if error packet present | Transmit Data | Transmit Data | Transmit Data | Transmit Data | NC | Receive Clock 2.5MHz for 10Mbps, 25MHz for 100Mbps, 125MHz for 1000Mbps | Receive Data | Receive Data | Receive Data | Receive Data | NC | Receive Control Rising: RX_DV, Falling: (RX_DV XOR RX_ER) High on both edges of RX_CLK if error-free packet Low on both edges of RX_CLK if no packet High on rising edge and low on falling edge of RX_CLK if error packet | NC | NC | NC | NC
[8 empty] | SGMII Mode | SGMII_Mode |  | SGMII Mode | NC | NC | NC | NC | NC | NC | NC | NC | NC | NC | NC | NC | NC | NC | SGMII data output 0.1-µF capacitor is required | SGMII data output 0.1-µF capacitor is required | SGMII data Input 0.1-µF capacitor is required | SGMII data Input 0.1-µF capacitor is required
[8 empty] | RGMII to SGMII Bridge Mode | Bridge_Mode |  | RGMII to SGMII Bridge Mode | Transmit Clock 2.5MHz for 10Mbps, 25MHz for 100Mbps, 125MHz for 1000Mbps | Transmit Control Rising: TX_EN, Falling: (TX_EN XOR TX_ER) High on both edges of GTK_CLK if error-free packet present Low on both edges of GTK_CLK if no packet present High on rising edge and low on falling edge of GTK_CLK if error packet present | Transmit Data | Transmit Data | Transmit Data | Transmit Data | NC | Receive Clock 2.5MHz for 10Mbps, 25MHz for 100Mbps, 125MHz for 1000Mbps | Receive Data | Receive Data | Receive Data | Receive Data | NC | Receive Control Rising: RX_DV, Falling: (RX_DV XOR RX_ER) High on both edges of RX_CLK if error-free packet Low on both edges of RX_CLK if no packet High on rising edge and low on falling edge of RX_CLK if error packet | SGMII data output 0.1-µF capacitor is required | SGMII data output 0.1-µF capacitor is required | SGMII data Input 0.1-µF capacitor is required | SGMII data Input 0.1-µF capacitor is required
CHANGING FIGURES BASED ON THE CRYSTAL/OSCILLATOR CHOICE | [6 empty] | J79 is used for Pictures in Name Manager for picture change on different functional modes | RGMII_Mode
Clock (Crystal) | OscillatorCircuit | [5 empty] | Note that Picture Change Name needs to be separate because Name Manager does not support space
Clock (Oscillator) | OscillatorTable

## Revision History
Version | Date | List of Updates | Author
1 |  | First Draft | N/A
A | 2025-05-14 | > Standardized to 867 Schematic Checklist (v0.3) > Strap Tool options automatically change based on different functional modes > Splitted two strap tool options into separate sheets > Hid optional EMC/EMI improvements and GND connections in pinwise checklist and the required/optional column > Note Pin Wise Checklist comments are hidden by using white font | Jae Yoon | Refer to this document for more information on how the functions in this document was used.