## PnP File
Pick and Place File
Legend for column headings
| Project Name: | FDC2x14EVM |  |  |  |  | PackageReference: |  | Package name as defined in schematic or schematic library
| Project File: | SV601187A.PrjPcb |  |  |  |  | Mount: |  | SMT for surface mount, TH for through hole, N/A for Not Applicable
| Base ID: | SV601187 |  |  |  |  | Layer: |  | Top or Bottom of PCB, or None
| PCB Rev: | A |  |  |  |  | Rotation: |  | Counter Clockwise rotation, based on source PCB library
| Assembly Variant: | None |  |  |  |  | Mid X, Mid Y: |  | Coordinates for the component's center point, based on source PCB library
| Generated: | 5/13/2015 5:02:38 PM |  |  |  |  | Ref X, Ref Y: |  | Coordinates for the component's user-defined reference point, based on source PCB library
[7 empty] | Pad X, Pad Y: |  | Coordinates for Pad 1 of the component, based on source PCB library
| PCB Part Number: | SV601187A
[6 empty] | Imperial Units (Mil) | [5 empty] | Metric Units (mm)
Item | Designator | PackageReference | Mount | Layer | Rotation | Mid X | Mid Y | Ref X | Ref Y | Pad X | Pad Y | Mid X | Mid Y | Ref X | Ref Y | Pad X | Pad Y
Item | Designator | PackageReference | MountType | Layer | Rotation | Center-X(Mil) | Center-Y(Mil) | Ref-X(Mil) | Ref-Y(Mil) | Pad-X(Mil) | Pad-Y(Mil) | Center-X(mm) | Center-Y(mm) | Ref-X(mm) | Ref-Y(mm) | Pad-X(mm) | Pad-Y(mm)
1 | !PCB1 |  | N/A | None | 0 | 0 | 0 | 0 | 0 | 0 | 0 | 0 | 0 | 0 | 0 | 0 | 0
2 | C1 | 0603 | SMT | Top | 0 | 83 | 1418 | 83 | 1418 | 51.504 | 1418 | 2.1082 | 36.0172 | 2.1082 | 36.0172 | 1.3082 | 36.0172
3 | C2 | 0402 | SMT | Top | 0 | 85.985 | 1366.818 | 85.985 | 1366.818 | 62.363 | 1366.818 | 2.184 | 34.7172 | 2.184 | 34.7172 | 1.584 | 34.7172
4 | C3 | 0603 | SMT | Top | 90 | 219 | 1254 | 219 | 1254 | 219 | 1222.504 | 5.5626 | 31.8516 | 5.5626 | 31.8516 | 5.5626 | 31.0516
5 | C4 | 0603 | SMT | Top | 0 | 102 | 1125 | 102 | 1125 | 70.504 | 1125 | 2.5908 | 28.575 | 2.5908 | 28.575 | 1.7908 | 28.575
6 | C5 | 0603 | SMT | Top | 0 | 1051 | 682 | 1051 | 682 | 1019.504 | 682 | 26.6954 | 17.3228 | 26.6954 | 17.3228 | 25.8954 | 17.3228
7 | C6 | 0402 | SMT | Top | 0 | 1406 | 818 | 1406 | 818 | 1382.378 | 818 | 35.7124 | 20.7772 | 35.7124 | 20.7772 | 35.1124 | 20.7772
8 | C7 | 0603_950 | SMT | Top | 0 | 1308 | 1507 | 1308 | 1507 | 1276.504 | 1507 | 33.2232 | 38.2778 | 33.2232 | 38.2778 | 32.4232 | 38.2778
9 | C8 | 0805 | SMT | Top | 270 | 175 | 1548 | 175 | 1548 | 175 | 1588 | 4.445 | 39.3192 | 4.445 | 39.3192 | 4.445 | 40.3352
10 | C9 | 0402 | SMT | Top | 270 | 244 | 1574 | 244 | 1574 | 244 | 1597.622 | 6.1976 | 39.9796 | 6.1976 | 39.9796 | 6.1976 | 40.5796
11 | C10 | 0603_950 | SMT | Top | 0 | 1506 | 1506 | 1506 | 1506 | 1474.504 | 1506 | 38.2524 | 38.2524 | 38.2524 | 38.2524 | 37.4524 | 38.2524
12 | C11 | 0603 | SMT | Bottom | 270 | 1256 | 1203 | 1256 | 1203 | 1256 | 1234.496 | 31.9024 | 30.5562 | 31.9024 | 30.5562 | 31.9024 | 31.3562
13 | C12 | 0603 | SMT | Bottom | 90 | 1243 | 1390.04 | 1243 | 1390.039 | 1243 | 1358.544 | 31.5722 | 35.307 | 31.5722 | 35.307 | 31.5722 | 34.507
14 | C13 | 0603 | SMT | Top | 270 | 204 | 978 | 204 | 978 | 204 | 1009.496 | 5.1816 | 24.8412 | 5.1816 | 24.8412 | 5.1816 | 25.6412
15 | C14 | 0603 | SMT | Top | 90 | 458 | 986 | 458 | 986 | 458 | 954.504 | 11.6332 | 25.0444 | 11.6332 | 25.0444 | 11.6332 | 24.2444
16 | C15 | 0603_950 | SMT | Top | 270 | 1943 | 1050 | 1943 | 1050 | 1943 | 1081.496 | 49.3522 | 26.67 | 49.3522 | 26.67 | 49.3522 | 27.47
17 | C16 | 0603 | SMT | Bottom | 90 | 1346 | 1203 | 1346 | 1203 | 1346 | 1171.504 | 34.1884 | 30.5562 | 34.1884 | 30.5562 | 34.1884 | 29.7562
18 | C17 | 0603_950 | SMT | Top | 270 | 1943 | 863 | 1943 | 863 | 1943 | 894.496 | 49.3522 | 21.9202 | 49.3522 | 21.9202 | 49.3522 | 22.7202
19 | C18 | 0603 | SMT | Bottom | 270 | 1368.992 | 1392 | 1368.992 | 1392 | 1368.992 | 1423.496 | 34.7724 | 35.3568 | 34.7724 | 35.3568 | 34.7724 | 36.1568
20 | C19 | 0603 | SMT | Bottom | 270 | 1436 | 1203 | 1436 | 1203 | 1436 | 1234.496 | 36.4744 | 30.5562 | 36.4744 | 30.5562 | 36.4744 | 31.3562
21 | C20 | 0603 | SMT | Bottom | 180 | 1642 | 1087 | 1642 | 1087 | 1673.496 | 1087 | 41.7068 | 27.6098 | 41.7068 | 27.6098 | 42.5068 | 27.6098
22 | C21 | 0603 | SMT | Bottom | 90 | 1439.07 | 1392 | 1439.071 | 1392 | 1439.07 | 1360.504 | 36.5524 | 35.3568 | 36.5524 | 35.3568 | 36.5524 | 34.5568
23 | C23 | 0603 | SMT | Bottom | 0 | 1642 | 997 | 1642 | 997 | 1610.504 | 997 | 41.7068 | 25.3238 | 41.7068 | 25.3238 | 40.9068 | 25.3238
24 | C25 | 0402 | SMT | Top | 0 | 1406 | 724 | 1406 | 724 | 1382.378 | 724 | 35.7124 | 18.3896 | 35.7124 | 18.3896 | 35.1124 | 18.3896
25 | C26 | 0805 | SMT | Top | 90 | 531 | 1011 | 531 | 1011 | 531 | 971 | 13.4874 | 25.6794 | 13.4874 | 25.6794 | 13.4874 | 24.6634
26 | C27 | 0603 | SMT | Top | 90 | 46 | 725 | 46 | 725 | 46 | 693.504 | 1.1684 | 18.415 | 1.1684 | 18.415 | 1.1684 | 17.615
27 | C28 | 0805 | SMT | Top | 270 | 245 | 386 | 245 | 386 | 245 | 426 | 6.223 | 9.8044 | 6.223 | 9.8044 | 6.223 | 10.8204
28 | C29 | 0402 | SMT | Top | 90 | 598 | 1012 | 598 | 1012 | 598 | 988.378 | 15.1892 | 25.7048 | 15.1892 | 25.7048 | 15.1892 | 25.1048
29 | C30 | 0402 | SMT | Top | 270 | 179 | 579 | 179 | 579 | 179 | 602.622 | 4.5466 | 14.7066 | 4.5466 | 14.7066 | 4.5466 | 15.3066
30 | C31 | 0603 | SMT | Top | 270 | 112 | 572 | 112 | 572 | 112 | 603.496 | 2.8448 | 14.5288 | 2.8448 | 14.5288 | 2.8448 | 15.3288
31 | C32 | 0402 | SMT | Top | 90 | 179 | 469 | 179 | 469 | 179 | 445.378 | 4.5466 | 11.9126 | 4.5466 | 11.9126 | 4.5466 | 11.3126
32 | C33 | 0402 | SMT | Top | 270 | 654 | 664 | 654 | 664 | 654 | 687.622 | 16.6116 | 16.8656 | 16.6116 | 16.8656 | 16.6116 | 17.4656
33 | C34 | 0402 | SMT | Top | 0 | 1406 | 772 | 1406 | 772 | 1382.378 | 772 | 35.7124 | 19.6088 | 35.7124 | 19.6088 | 35.1124 | 19.6088
34 | C35 | 0603 | SMT | Bottom | 90 | 1526 | 1203 | 1526 | 1203 | 1526 | 1171.504 | 38.7604 | 30.5562 | 38.7604 | 30.5562 | 38.7604 | 29.7562
35 | C36 | 0603 | SMT | Bottom | 270 | 1570.96 | 1392 | 1570.961 | 1392 | 1570.96 | 1423.496 | 39.9024 | 35.3568 | 39.9024 | 35.3568 | 39.9024 | 36.1568
36 | C37 | 0603 | SMT | Bottom | 180 | 1642 | 906 | 1642 | 906 | 1673.496 | 906 | 41.7068 | 23.0124 | 41.7068 | 23.0124 | 42.5068 | 23.0124
37 | C38 | 0603 | SMT | Bottom | 0 | 1642 | 817 | 1642 | 817 | 1610.504 | 817 | 41.7068 | 20.7518 | 41.7068 | 20.7518 | 40.9068 | 20.7518
38 | C39 | 0603 | SMT | Bottom | 0 | 1829 | 917.96 | 1829 | 917.961 | 1797.504 | 917.96 | 46.4566 | 23.3162 | 46.4566 | 23.3162 | 45.6566 | 23.3162
39 | C41 | 0603 | SMT | Bottom | 180 | 1829 | 790.008 | 1829 | 790.008 | 1860.496 | 790.008 | 46.4566 | 20.0662 | 46.4566 | 20.0662 | 47.2566 | 20.0662
40 | C42 | 0603 | SMT | Bottom | 0 | 1829 | 1112.992 | 1829 | 1112.992 | 1797.504 | 1112.992 | 46.4566 | 28.27 | 46.4566 | 28.27 | 45.6566 | 28.27
41 | C44 | 0603 | SMT | Bottom | 180 | 1829 | 987.008 | 1829 | 987.008 | 1860.496 | 987.008 | 46.4566 | 25.07 | 46.4566 | 25.07 | 47.2566 | 25.07
42 | D1 | SOD-123 | SMT | Top | 90 | 72 | 1723 | 72 | 1723 | 72 | 1658.532 | 1.8288 | 43.7642 | 1.8288 | 43.7642 | 1.8288 | 42.1267
43 | D2 | 1.7x0.65x0.8mm | SMT | Top | 270 | 60 | 256 | 60 | 256 | 60 | 285.527 | 1.524 | 6.5024 | 1.524 | 6.5024 | 1.524 | 7.2524
44 | D3 | LED, 1.6x.6x.8mm | SMT | Top | 270 | 139 | 261 | 139 | 261 | 139 | 290.527 | 3.5306 | 6.6294 | 3.5306 | 6.6294 | 3.5306 | 7.3794
45 | FID1 | Fiducial | N/A | Top | 0 | 740 | 1787 | 740 | 1787 | 740 | 1787 | 18.796 | 45.3898 | 18.796 | 45.3898 | 18.796 | 45.3898
46 | FID2 | Fiducial | N/A | Top | 0 | 3193 | 844 | 3193 | 844 | 3193 | 844 | 81.1022 | 21.4376 | 81.1022 | 21.4376 | 81.1022 | 21.4376
47 | FID3 | Fiducial | N/A | Top | 0 | 729 | 71 | 729 | 71 | 729 | 71 | 18.5166 | 1.8034 | 18.5166 | 1.8034 | 18.5166 | 1.8034
48 | GND1 | Testpoint_Keystone_Miniature | SMT | Top | 90 | 1691 | 501 | 1691 | 501 | 1691 | 501 | 42.9514 | 12.7254 | 42.9514 | 12.7254 | 42.9514 | 12.7254
49 | GND2 | Testpoint_Keystone_Miniature | SMT | Top | 90 | 647 | 1556 | 647 | 1556 | 647 | 1556 | 16.4338 | 39.5224 | 16.4338 | 39.5224 | 16.4338 | 39.5224
50 | GND3 | Testpoint_Keystone_Miniature | SMT | Top | 90 | 1819 | 1374 | 1819 | 1374 | 1819 | 1374 | 46.2026 | 34.8996 | 46.2026 | 34.8996 | 46.2026 | 34.8996
51 | J1 | Connector USB Mini B | SMT | Top | 90 | 334 | 1737.988 | 334 | 1781 | 282.819 | 1675.488 | 8.4836 | 44.1449 | 8.4836 | 45.2374 | 7.1836 | 42.5574
52 | J2 | SMA Straight Jack, TH | TH | Top | 90 | 1033 | 1331 | 1033 | 1331 | 1033 | 1331 | 26.2382 | 33.8074 | 26.2382 | 33.8074 | 26.2382 | 33.8074
53 | J3 | 7x2 Header | TH | Top | 270 | 833 | 679 | 833 | 679 | 783 | 979 | 21.1582 | 17.2466 | 21.1582 | 17.2466 | 19.8882 | 24.8666
54 | J4 | 2POS Terminal Block | TH | Top | 180 | 1294 | 1720 | 1294 | 1720 | 1369 | 1720 | 32.8676 | 43.688 | 32.8676 | 43.688 | 34.7726 | 43.688
55 | J5 | 2POS Terminal Block | TH | Top | 180 | 1624 | 1720 | 1624 | 1720 | 1699 | 1720 | 41.2496 | 43.688 | 41.2496 | 43.688 | 43.1546 | 43.688
56 | J6 | 2POS Terminal Block | TH | Top | 90 | 2154 | 1121 | 2154 | 1121 | 2154 | 1046 | 54.7116 | 28.4734 | 54.7116 | 28.4734 | 54.7116 | 26.5684
57 | J7 | 2POS Terminal Block | TH | Top | 90 | 2153 | 781 | 2153 | 781 | 2153 | 706 | 54.6862 | 19.8374 | 54.6862 | 19.8374 | 54.6862 | 17.9324
58 | J8 | TSW-102-07-G-S | TH | Top | 270 | 1128 | 510 | 1128 | 510 | 1128 | 560 | 28.6512 | 12.954 | 28.6512 | 12.954 | 28.6512 | 14.224
59 | J9 | TSW-102-07-G-S | TH | Top | 90 | 73 | 927 | 73 | 927 | 73 | 877 | 1.8542 | 23.5458 | 1.8542 | 23.5458 | 1.8542 | 22.2758
60 | L1 | 3.2x2.2x2.5mm | SMT | Top | 180 | 1306 | 1392 | 1306 | 1392 | 1368.992 | 1392 | 33.1724 | 35.3568 | 33.1724 | 35.3568 | 34.7724 | 35.3568
61 | L2 | 3.2x2.2x2.5mm | SMT | Top | 180 | 1506 | 1392 | 1506 | 1392 | 1568.992 | 1392 | 38.2524 | 35.3568 | 38.2524 | 35.3568 | 39.8524 | 35.3568
62 | L3 | 3.2x2.2x2.5mm | SMT | Top | 90 | 1829 | 1050 | 1829 | 1050 | 1829 | 987.008 | 46.4566 | 26.67 | 46.4566 | 26.67 | 46.4566 | 25.07
63 | L4 | 3.2x2.2x2.5mm | SMT | Top | 90 | 1829 | 853 | 1829 | 853 | 1829 | 790.008 | 46.4566 | 21.6662 | 46.4566 | 21.6662 | 46.4566 | 20.0662
64 | L10 | 2.0x0.95x1.6mm | SMT | Top | 270 | 59 | 1522 | 59 | 1522 | 59 | 1548.575 | 1.4986 | 38.6588 | 1.4986 | 38.6588 | 1.4986 | 39.3338
65 | LBL1 | PCB Label 0.650"H x 0.200"W | N/A | Bottom | 90 | 158 | 1430.926 | 158 | 1430.927 | 158 | 1430.926 | 4.0132 | 36.3455 | 4.0132 | 36.3455 | 4.0132 | 36.3455
66 | R1 | 0603 | SMT | Top | 270 | 433 | 252 | 433 | 252 | 433 | 283.496 | 10.9982 | 6.4008 | 10.9982 | 6.4008 | 10.9982 | 7.2008
67 | R2 | 0603 | SMT | Top | 270 | 495 | 252 | 495 | 252 | 495 | 283.496 | 12.573 | 6.4008 | 12.573 | 6.4008 | 12.573 | 7.2008
68 | R3 | 0603 | SMT | Top | 270 | 557 | 252 | 557 | 252 | 557 | 283.496 | 14.1478 | 6.4008 | 14.1478 | 6.4008 | 14.1478 | 7.2008
69 | R4 | 0603 | SMT | Top | 270 | 620 | 252 | 620 | 252 | 620 | 283.496 | 15.748 | 6.4008 | 15.748 | 6.4008 | 15.748 | 7.2008
70 | R5 | 0603 | SMT | Top | 270 | 683 | 253 | 683 | 253 | 683 | 284.496 | 17.3482 | 6.4262 | 17.3482 | 6.4262 | 17.3482 | 7.2262
71 | R6 | 0402 | SMT | Top | 270 | 350 | 1399 | 350 | 1399 | 350 | 1422.622 | 8.89 | 35.5346 | 8.89 | 35.5346 | 8.89 | 36.1346
72 | R7 | 0603 | SMT | Top | 90 | 577 | 1739 | 577 | 1739 | 577 | 1707.504 | 14.6558 | 44.1706 | 14.6558 | 44.1706 | 14.6558 | 43.3706
73 | R8 | 0402 | SMT | Top | 0 | 328 | 1473 | 328 | 1473 | 304.378 | 1473 | 8.3312 | 37.4142 | 8.3312 | 37.4142 | 7.7312 | 37.4142
74 | R9 | 0402 | SMT | Top | 270 | 250 | 1445 | 250 | 1445 | 250 | 1468.622 | 6.35 | 36.703 | 6.35 | 36.703 | 6.35 | 37.303
75 | R10 | 0603 | SMT | Top | 90 | 1040 | 490 | 1040 | 490 | 1040 | 458.504 | 26.416 | 12.446 | 26.416 | 12.446 | 26.416 | 11.646
76 | R11 | 0603 | SMT | Top | 90 | 1201 | 910 | 1201 | 910 | 1201 | 878.504 | 30.5054 | 23.114 | 30.5054 | 23.114 | 30.5054 | 22.314
77 | R12 | 0603 | SMT | Top | 270 | 664 | 799 | 664 | 799 | 664 | 830.496 | 16.8656 | 20.2946 | 16.8656 | 20.2946 | 16.8656 | 21.0946
78 | R13 | 0603 | SMT | Top | 90 | 664 | 939 | 664 | 939 | 664 | 907.504 | 16.8656 | 23.8506 | 16.8656 | 23.8506 | 16.8656 | 23.0506
79 | R14 | 0603 | SMT | Top | 270 | 1084 | 973 | 1084 | 973 | 1084 | 1004.496 | 27.5336 | 24.7142 | 27.5336 | 24.7142 | 27.5336 | 25.5142
80 | R15 | 0402 | SMT | Top | 90 | 300 | 1398 | 300 | 1398 | 300 | 1374.378 | 7.62 | 35.5092 | 7.62 | 35.5092 | 7.62 | 34.9092
81 | R16 | 0603 | SMT | Top | 90 | 1102 | 288 | 1102 | 288 | 1102 | 256.504 | 27.9908 | 7.3152 | 27.9908 | 7.3152 | 27.9908 | 6.5152
82 | R17 | 0603 | SMT | Top | 270 | 313 | 299 | 313 | 299 | 313 | 330.496 | 7.9502 | 7.5946 | 7.9502 | 7.5946 | 7.9502 | 8.3946
83 | R18 | 0603 | SMT | Top | 0 | 979 | 1571 | 979 | 1571 | 947.504 | 1571 | 24.8666 | 39.9034 | 24.8666 | 39.9034 | 24.0666 | 39.9034
84 | R19 | 0805 | SMT | Top | 0 | 1642 | 1087 | 1642 | 1087 | 1602 | 1087 | 41.7068 | 27.6098 | 41.7068 | 27.6098 | 40.6908 | 27.6098
85 | R20 | 0805 | SMT | Top | 0 | 1642 | 997 | 1642 | 997 | 1602 | 997 | 41.7068 | 25.3238 | 41.7068 | 25.3238 | 40.6908 | 25.3238
86 | R21 | 0402 | SMT | Top | 180 | 157 | 743 | 157 | 743 | 180.622 | 743 | 3.9878 | 18.8722 | 3.9878 | 18.8722 | 4.5878 | 18.8722
87 | R22 | 0603 | SMT | Top | 90 | 1084 | 910 | 1084 | 910 | 1084 | 878.504 | 27.5336 | 23.114 | 27.5336 | 23.114 | 27.5336 | 22.314
88 | R23 | 0805 | SMT | Top | 0 | 1642 | 906 | 1642 | 906 | 1602 | 906 | 41.7068 | 23.0124 | 41.7068 | 23.0124 | 40.6908 | 23.0124
89 | R24 | 0805 | SMT | Top | 90 | 1256 | 1203 | 1256 | 1203 | 1256 | 1163 | 31.9024 | 30.5562 | 31.9024 | 30.5562 | 31.9024 | 29.5402
90 | R25 | 0402 | SMT | Top | 180 | 159 | 689 | 159 | 689 | 182.622 | 689 | 4.0386 | 17.5006 | 4.0386 | 17.5006 | 4.6386 | 17.5006
91 | R26 | 0805 | SMT | Top | 90 | 1346 | 1203 | 1346 | 1203 | 1346 | 1163 | 34.1884 | 30.5562 | 34.1884 | 30.5562 | 34.1884 | 29.5402
92 | R27 | 0805 | SMT | Top | 90 | 1436 | 1203 | 1436 | 1203 | 1436 | 1163 | 36.4744 | 30.5562 | 36.4744 | 30.5562 | 36.4744 | 29.5402
93 | R28 | 0805 | SMT | Top | 90 | 1526 | 1203 | 1526 | 1203 | 1526 | 1163 | 38.7604 | 30.5562 | 38.7604 | 30.5562 | 38.7604 | 29.5402
94 | R29 | 0402 | SMT | Top | 90 | 167 | 831 | 167 | 831 | 167 | 807.378 | 4.2418 | 21.1074 | 4.2418 | 21.1074 | 4.2418 | 20.5074
95 | R33 | 0805 | SMT | Top | 0 | 1642 | 817 | 1642 | 817 | 1602 | 817 | 41.7068 | 20.7518 | 41.7068 | 20.7518 | 40.6908 | 20.7518
96 | U1 | RGH0016A | SMT | Top | 0 | 1390 | 951 | 1390 | 951 | 1315.197 | 980.528 | 35.306 | 24.1554 | 35.306 | 24.1554 | 33.406 | 24.9054
97 | U2 | MF05A |  | Top | 270 | 99 | 1254 | 99 | 1254 | 136.402 | 1301.244 | 2.5146 | 31.8516 | 2.5146 | 31.8516 | 3.4646 | 33.0516
98 | U3 | DRL0005A | SMT | Top | 0 | 331 | 1563.001 | 331 | 1563 | 301.472 | 1582.686 | 8.4074 | 39.7002 | 8.4074 | 39.7002 | 7.6574 | 40.2002
99 | U5 | RGC0064B | SMT | Top | 0 | 414 | 684 | 414 | 684 | 240.772 | 831.638 | 10.5156 | 17.3736 | 10.5156 | 17.3736 | 6.1156 | 21.1236
100 | Y1 | 3.2x0.8x2.5mm | SMT | Top | 270 | 332 | 979 | 332 | 979 | 377.276 | 1015.417 | 8.4328 | 24.8666 | 8.4328 | 24.8666 | 9.5828 | 25.7916
101 | Y2 | 2.5x1x2.5mm | SMT | Top | 180 | 1065 | 779 | 1065 | 779 | 1091.575 | 745.535 | 27.051 | 19.7866 | 27.051 | 19.7866 | 27.726 | 18.9366