## BOM Report
| Bill of Materials Report | [5 empty] | Document P/N: 980xxxxxx |  |  | xxxxxx
| Project Name: |  |  | Wake on Load Adapter
| Project File: |  |  | WOL_Adapter.PrjPCB
| Variant: |  |  | None
| Schematic Rev: |  |  | 0
| Creation Date: |  |  | 10/24/2008 | 11:09:55 AM
| Print Date: |  |  | 2026-07-29 | 46232.0961
Item | Designator | Quantity | CompType | Value | Footprint | Parameters | Manufacturer | Manufacturer_PN | DigiKeyPartNumber | #Column Name Error:Library Name | LibRef | Comment | Tolerance_% | Power_W | ESR_Ohm | VDC_V | Dielectric | Technology | #Column Name Error:DCR_Ohm | #Column Name Error:Imax_A | Vr_V | Io_A | Vf_V | Rdson45_Ohm | #Column Name Error:QgTyp_nC | IdsMax_A
1 | C100 | 1 | Capacitor | 4.7uF | 10mm th cap | , , 450VV, % | Nichicon | UVR2W4R7MPD |  |  | WB_CAP_POLARIZED | UVR2W4R7MPD |  |  |  | 450V
2 | C101 | 1 | Capacitor | 4.7uF | 10mm th cap | , , 450VV, % | Nichicon | UVR2W4R7MPD |  |  | WB_CAP_POLARIZED | UVR2W4R7MPD |  |  |  | 450V
3 | C103 | 1 | Capacitor | 10uF | 1210 | Ceramic, X7R, 25V, 20% | TDK | C3225X7R1E106M | 445-1434-1-ND |  | C3225X7R1E106M | C3225X7R1E106M | 20 |  | 0.0027 | 25 | X7R | Ceramic
4 | C104 | 1 | Capacitor | 1000pF | 0805 | Ceramic, X7R, 50V, 10% | TDK | C2012X7R1H102K | 445-1347-1-ND |  | C2012X7R1H102K | C2012X7R1H102K | 10 |  | 0 | 50 | X7R | Ceramic
5 | C105 | 1 | Capacitor | 0.022uF | 0805 | Ceramic, X7R, 100V, 10% | TDK | C2012X7R2A223K | 445-1345-1-ND |  | C2012X7R2A223K | C2012X7R2A223K | 10 |  | 0 | 100 | X7R | Ceramic
6 | C106 | 1 | Capacitor | 1uF | 0805 | Ceramic, X5R, 25V, 10% | TDK | C2012X5R1E105K | 445-1419-1-ND |  | C2012X5R1E105K | C2012X5R1E105K | 10 |  | 0 | 25 | X5R | Ceramic
7 | C107 | 1 | Capacitor | 0.027uF | 0805 | Ceramic, X7R, 50V, 10% | Yageo America | CC0805KRX7R9BB273 | 311-1139-1-ND |  | CC0805KRX7R9BB273 | CC0805KRX7R9BB273 | 10 |  | 0 | 50 | X7R | Ceramic
8 | C110 | 1 | Capacitor | 470uF | SM_RADIAL_F | AL, EEV-FK, 6.3V, 20% | Panasonic | EEV-FK0J471P | PCE3384CT-ND |  | EEV-FK0J471P | EEV-FK0J471P | 20 |  | 0.16 | 6.3 | EEV-FK | AL
9 | C111 | 1 | Capacitor | 22uF | 0805 | Ceramic, X5R, 6.3V, 20% | TDK | C2012X5R0J226M | 445-1422-1-ND |  | C2012X5R0J226M | C2012X5R0J226M | 20 |  |  | 6.3 | X5R | Ceramic
10 | C112 | 1 | Capacitor | 0.47uF | 0805 | Ceramic, X7R, 25V, 10% | TDK | C2012X7R1E474K | 445-1353-1-ND |  | C2012X7R1E474K | C2012X7R1E474K | 10 |  | 0 | 25 | X7R | Ceramic
11 | C113 | 1 | Capacitor | 0.047uF | 0805 | Ceramic, X7R, 50V, 10% | MuRata | GRM21BR71H473KA01L | 490-1661-1-ND |  | GRM21BR71H473KA01L | GRM21BR71H473KA01L | 10 |  | 0 | 50 | X7R | Ceramic
12 | C114 | 1 | Capacitor | 100pF | 0805 | Ceramic, C0G/NP0, 50V, 5% | MuRata | GQM2195C1H101JB01D | 490-3616-1-ND |  | GQM2195C1H101JB01D | GQM2195C1H101JB01D | 5 |  | 0 | 50 | C0G/NP0 | Ceramic
13 | C130 | 1 |  | 1000pF | 1808 |  | Syfer | 1808JA250102KXBSY2 |  |  | CAP-1808 | 1000pF
14 | D100 | 1 |  | 400V | MiniDip |  | Diodes Inc. | HD04 |  |  | DIODE-BRIDGE1 | DIODE-BRIDGE1
15 | D101 | 1 | Diode | 100V | SOD-123 | Vr = 100V, Io = 0.15A, Vf = 1.25V | Diodes Inc. | 1N4148W-7-F | 1N4148W-FDICT-ND |  | 1N4148W-7-F | 1N4148W-7-F | [8 empty] | 100 | 0.15 | 1.25
16 | D103 | 1 | Zener | open | SMA | [5 empty] | WB_Zener | CMZ5938B
17 | D104 | 1 | Zener Diode | open | SMA | [5 empty] | WB_DIODE | 10MQ100NTRPBF
18 | D106 | 1 | Zener | 36V | SMA |  | Central Semiconductor | CMZ5938B |  |  | WB_Zener | 36V
19 | D110 | 1 | Diode | 100V | SMB | Vr = 100V, Io = 2A, Vf = 0.79V | Diodes Inc. | B2100-13 | B2100DICT-ND |  | B2100-13 | B2100-13 | [8 empty] | 100 | 2 | 0.79
20 | L100 | 1 |  | 10mH | BU9S |  | Gci Technologies | UU9.8V-103LF |  |  | IND-COMMON MODE CHOKE | CM CHOKE
21 | Q100 | 1 | MOSFET | 800V | DPAK | 6AA, nC, rDS(on) @4.5V=0.9 | Infineon | SPD06N80C3 | SPD06N80C3 |  | SPD06N80C3 | SPD06N80C3 | [11 empty] | 0.9 |  | 6A
22 | Q101 | 1 |  | 400V | sot-23 |  | ZETEX | FMMT458 |  |  | MMBTA42 | Manufacturer_PN
23 | R100 | 1 | Resistor | 20.0 | 1206 | 1%, 0.125W | Vishay-Dale | CRCW1206-20R0FRT1 |  |  | CRCW1206-20R0FRT1 | CRCW1206-20R0FRT1 | 1 | 0.125 |  | 250 |  | Thick Film
24 | R101 | 1 | Resistor | 20.0 | 1206 | 1%, 0.125W | Vishay-Dale | CRCW1206-20R0FRT1 |  |  | CRCW1206-20R0FRT1 | CRCW1206-20R0FRT1 | 1 | 0.125 |  | 250 |  | Thick Film
25 | R102 | 1 | Resistor | 1.00Meg | 0805 | 1%, 0.125W | Vishay-Dale | CRCW08051M00FKEA | 541-1.00MCCT-ND |  | CRCW08051M00FKEA | CRCW08051M00FKEA | 1 | 0.125 |  | 150 |  | Thick Film
26 | R103 | 1 | Resistor | 200k | 0805 | 1%, 0.125W | Vishay-Dale | CRCW0805200kFKEA | 541-200kCCT-ND |  | CRCW0805200kFKEA | CRCW0805200kFKEA | 1 | 0.125 |  | 150 |  | Thick Film
27 | R104 | 1 | Resistor | 2.21 | 0805 | 1%, 0.125W | Vishay-Dale | CRCW08052R21FNEA | 541-2.21CCT-ND |  | CRCW08052R21FNEA | CRCW08052R21FNEA | 1 | 0.125 |  | 150 |  | Thick Film
28 | R105 | 1 | Resistor | 499 | 0805 | 1%, 0.125W | Vishay-Dale | CRCW0805499RFKEA | 541-499CCT-ND |  | CRCW0805499RFKEA | CRCW0805499RFKEA | 1 | 0.125 |  | 150 |  | Thick Film
29 | R106 | 1 | Resistor | 82.5k | 0805 | 1%, 0.125W | Vishay-Dale | CRCW080582k5FKEA | 541-82.5kCCT-ND |  | CRCW080582k5FKEA | CRCW080582k5FKEA | 1 | 0.125 |  | 150 |  | Thick Film
30 | R107 | 1 | Resistor | 1.00k | 0805 | 1%, 0.125W | Vishay-Dale | CRCW08051k00FKEA | 541-1.00kCCT-ND |  | CRCW08051k00FKEA | CRCW08051k00FKEA | 1 | 0.125 |  | 150 |  | Thick Film
31 | R108 | 1 | Resistor | 30.1 | 0805 | 1%, 0.125W | Vishay-Dale | CRCW080530R1FKEA | 541-30.1CCT-ND |  | CRCW080530R1FKEA | CRCW080530R1FKEA | 1 | 0.125 |  | 150 |  | Thick Film
32 | R109 | 1 | Resistor | 10.0Meg | 0805 | 1%, 0.125W | Vishay-Dale | CRCW080510M0FKEA | 541-10.0MCCT-ND |  | CRCW080510M0FKEA | CRCW080510M0FKEA | 1 | 0.125 |  | 150 |  | Thick Film
33 | R112 | 1 | Resistor | 49.9 | 0805 | 1%, 0.125W | Vishay-Dale | CRCW080549R9FKEA | 541-49.9CCT-ND |  | CRCW080549R9FKEA | CRCW080549R9FKEA | 1 | 0.125 |  | 150 |  | Thick Film
34 | R113 | 1 | Resistor | 10.0 | 0805 | 1%, 0.125W | Vishay-Dale | CRCW080510R0FKEA | 541-10.0CCT-ND |  | CRCW080510R0FKEA | CRCW080510R0FKEA | 1 | 0.125 |  | 150 |  | Thick Film
35 | R114 | 1 | Resistor | 63.4k | 0805 | 1%, 0.125W | Vishay-Dale | CRCW080563k4FKEA | 541-63.4kCCT-ND |  | CRCW080563k4FKEA | CRCW080563k4FKEA | 1 | 0.125 |  | 150 |  | Thick Film
36 | R115 | 1 | Resistor | 20.5k | 0805 | 1%, 0.125W | Vishay-Dale | CRCW080520k5FKEA | 541-20.5kCCT-ND |  | CRCW080520k5FKEA | CRCW080520k5FKEA | 1 | 0.125 |  | 150 |  | Thick Film
37 | R116 | 1 | Resistor | 499 | 0805 | 1%, 0.125W | Vishay-Dale | CRCW0805499RFKEA | 541-499CCT-ND |  | CRCW0805499RFKEA | CRCW0805499RFKEA | 1 | 0.125 |  | 150 |  | Thick Film
38 | R117 | 1 | Resistor | 499 | 0805 | 1%, 0.125W | Vishay-Dale | CRCW0805499RFKEA | 541-499CCT-ND |  | CRCW0805499RFKEA | CRCW0805499RFKEA | 1 | 0.125 |  | 150 |  | Thick Film
39 | R121 | 1 | Resistor | 10.0k | 0805 | 1%, 0.125W | Vishay-Dale | CRCW080510k0FKEA | 541-10.0kCCT-ND |  | CRCW080510k0FKEA | CRCW080510k0FKEA | 1 | 0.125 |  | 150 |  | Thick Film
40 | T100 | 1 |  |  | PA2685NL |  | Pulse | PA2685NL |  |  | XFMR-PA1407 | XFMR-PA2685NL
41 | U100 | 1 | Switcher |  | MUA08A |  | National Semiconductor | LM5021MM-1 |  |  | LM5021MM-1 | LM5021MM
42 | U101 | 1 | OPTOCOUPLER |  | FOD121 |  | NEC | PS2501L-1H |  |  | PS2501L-1H | PS2501L-1H
43 | U103 | 1 | Voltage Reference |  | MF05A |  | National Semiconductor | LMV431IM5 |  |  | LMV431IM5 | LMV431M5
44 | U105 | 1 | OPTOCOUPLER |  | FOD121 |  | NEC | PS2501L-1H |  |  | PS2501L-1H | PS2501L-1H