## EBG Assembly BOM
| Assembly Bill of Materials | [8 empty] | Enter search term in cell K2 below | Bipolar_Transistor.IntLib | Fuse.IntLib | Sockets.IntLib | NSC Interface.IntLib
|  | Document P/N: 980013567-100A-X1 | [8 empty] | Capacitor_Aluminum.IntLib | Inductor.IntLib | ThermistorNTC.IntLib | NSC LDO.IntLib
| Project Name: | SM3320-RF-EV |  | For procurement use only | [5 empty] | Search Findchips.com | Capacitor_Ceramic.IntLib | LED.IntLib | Transformers.IntLib | NSC MiscPower.IntLib
| Project File: | SM3320-RF-EV.PrjPCB |  | Dept Charge # | [5 empty] | Search Digi-Key | Capacitor_Other.IntLib | OptoCouplers.IntLib | ZenerDiodes.IntLib | NSC OtherParts.IntLib
| Base ID: | 013567 | [7 empty] | Search Mouser | Capacitor_Tantalum.IntLib | Resistor_0402.IntLib | NSC ADC.IntLib | NSC Switch Caps.IntLib
| PCB CopperRev: | 001 |  | Date opened: | 2026-07-29 |  |  |  |  | Search Newark | Connectors.IntLib | Resistor_0603.IntLib | NSC Amplifier.IntLib | NSC Switcher.IntLib
| PCB SilkRev: | REV A |  | Time opened: | 46232.8929 |  |  |  |  | Search RS Components | Coupled_Inductors.IntLib | Resistor_0805.IntLib | NSC Analog.IntLib | NSC Temperature Sensor.IntLib
| Assembly Variant: | -100A | [8 empty] | Diode.IntLib | Resistor_1206.IntLib | NSC Audio.IntLib | NSC Voltage Reference.IntLib
| Schematic Rev: | X1 | [8 empty] | FETs.IntLib | Resistor_OtherSMT.IntLib | NSC DAC.IntLib
| Build Quantity: | 100 |  | PCB Part Number: | 551013567-001 REV A
| Generated: | 1/28/2011 10:23:31 PM
[6 empty] | 214 | 21400
Item | Designator | Description | RoHS | Manufacturer | PartNumber | Quantity | Required | Library Name | LibRef | DigikeyPartNumber | Supplier 1 | Supplier Part Number 1 | Alternate Manufacturer | Alternate PartNumber
Item | Designator | Description | RoHS | Manufacturer | PartNumber | Quantity | Required | Library Name | LibRef | DigiKeyPartNumber | Supplier 1 | Supplier Part Number 1 | #Column Name Error:Alternate Manufacturer | #Column Name Error:Alternate PartNumber
1 | AA1 | Printed Circuit Board | O | TBD |  | 1 | 100 | MiscParts.IntLib | PCB
2 | C1, C2, C3, C4, C5, C6, C7, C8, C9, C10, C11, C12, C13, C14, C16, C20, C25, C27, C30, C42, C45, C47, C53, C55, C57, C67, C70, C72 | CAP, CERM, 3.3uF, 50V, +/-20%, X7R, 1210 | Y | TDK | C3225X7R1H335M | 28 | 2800 | Capacitor_Ceramic.IntLib | C3225X7R1H335M | 445-1432-1-ND
3 | C15, C17, C22, C24, C26, C32, C49, C50, C51, C52, C63, C64, C65 | CAP, CERM, 0.1uF, 25V, +/-10%, X7R, 0603 | Y | MuRata | GRM188R71E104KA01D | 13 | 1300 | Capacitor_Ceramic.IntLib | GRM188R71E104KA01D | 490-1524-1-ND
4 | C18, C19 | CAP, CERM, 1000pF, 50V, +/-10%, X7R, 0805 | Y | Kemet | C0805C102K5RACTU | 2 | 200 | Capacitor_Ceramic.IntLib | C0805C102K5RACTU | 399-1147-1-ND | Newark | 64K2881
5 | C21 | CAP, CERM, 0.1uF, 100V, +/-10%, X7R, 0805 | Y | Taiyo Yuden | HMK212B7104KG-T | 1 | 100 | Capacitor_Ceramic.IntLib | HMK212B7104KG-T | 587-1276-1-ND
6 | C23, C33, C34, C38 | CAP, CERM, 2.2uF, 16V, +/-10%, X7R, 0805 | Y | Taiyo Yuden | EMK212B7225KG-T | 4 | 400 | Capacitor_Ceramic.IntLib | EMK212B7225KG-T | 587-1431-1-ND
7 | C29, C37, C39, C59 | CAP, CERM, 0.01uF, 100V, +/-20%, X7R, 0603 | Y | AVX | 06031C103MAT2A | 4 | 400 | Capacitor_Ceramic.IntLib | 06031C103MAT2A | 478-3701-1-ND | Newark | 96M1237
8 | C31, C35, C40, C46, C54 | CAP, CERM, 1uF, 16V, +/-10%, X7R, 0805 | Y | Taiyo Yuden | EMK212B7105KG-T | 5 | 500 | Capacitor_Ceramic.IntLib | EMK212B7105KG-T | 587-1283-1-ND
9 | C43, C61, C62, C66, C69, C82 | CAP, CERM, 1000pF, 100V, +/-5%, C0G/NP0, 0603 | Y | TDK | C1608C0G2A102J | 6 | 600 | Capacitor_Ceramic.IntLib | C1608C0G2A102J | 445-2312-1-ND
10 | C68, C71 | CAP, CERM, 0.47uF, 16V, +/-10%, X7R, 0805 | Y | AVX | 0805YC474KAT2A | 2 | 200 | Capacitor_Ceramic.IntLib | 0805YC474KAT2A | 478-1403-1-ND | Newark | 96K4765
11 | C73 | CAP, CERM, 150pF, 50V, +/-5%, C0G/NP0, 0603 | Y | Kemet | C0603C151J5GACTU | 1 | 100 | Capacitor_Ceramic.IntLib | C0603C151J5GACTU | 399-1063-1-ND
12 | C101, C102, C107, C114 | CAP, CERM, 0.1uF, 25V, +/-5%, X7R, 0603 | Y | AVX | 06033C104JAT2A | 4 | 400 | Capacitor_Ceramic.IntLib | 06033C104JAT2A | 478-3713-1-ND
13 | C103, C104 | CAP, CERM, 0.033uF, 16V, +/-10%, X7R, 0603 | Y | MuRata | GRM188R71C333KA01D | 2 | 200 | Capacitor_Ceramic.IntLib | GRM188R71C333KA01D | 490-1528-1-ND
14 | C105, C106 | CAP, CERM, 15pF, 50V, +/-5%, C0G/NP0, 0402 | Y | MuRata | GRM1555C1H150JA01D | 2 | 200 | Capacitor_Ceramic.IntLib | GRM1555C1H150JA01D
15 | C108, C109 | CAP, CERM, 2200pF, 50V, +/-10%, X7R, 0402 | Y | TDK | C1005X7R1H222K | 2 | 200 | Capacitor_Ceramic.IntLib | C1005X7R1H222K | 445-1257-1-ND
16 | C110 | CAP, CERM, 1.5pF, 50V, +/-%, C0G/NP0, 0402 | Y | MuRata | GRM1555C1H1R5CA01D | 1 | 100 | Capacitor_Ceramic.IntLib | GRM1555C1H1R5CA01D
17 | C111, C112 | CAP, CERM, 1pF, 50V, +/-%, C0G/NP0, 0402 | Y | MuRata | GRM1555C1H1R0CA01D | 2 | 200 | Capacitor_Ceramic.IntLib | GRM1555C1H1R0CA01D
18 | C113 | CAP, CERM, 10pF, 50V, +/-5%, C0G/NP0, 0402 | Y | MuRata | GRM1555C1H100JA01D | 1 | 100 | Capacitor_Ceramic.IntLib | GRM1555C1H100JA01D
19 | C115 | CAP, CERM, 2.2uF, 16V, +/-10%, X5R, 0805 | Y | MuRata | GRM219R61C225KA88D | 1 | 100 | Capacitor_Ceramic.IntLib | GRM219R61C225KA88D | 490-3902-1-ND
20 | C116, C117 | CAP, CERM, 47pF, 50V, +/-5%, C0G/NP0, 0402 | Y | MuRata | GRM1555C1H470JZ01 | 2 | 200 | Capacitor_Ceramic.IntLib | GRM1555C1H470JZ01 | 490-1287-1-ND | Newark | 38K1661
21 | C118, C119, C120 | CAP, CERM, 0.01uF, 100V, +/-10%, X8R, 0603 | Y | TDK | C1608X8R2A103K | 3 | 300 | Capacitor_Ceramic.IntLib | C1608X8R2A103K | 445-2510-1-ND
22 | C121, C122, C123 | CAP, CERM, 100pF, 50V, +/-5%, C0G/NP0, 0402 | Y | MuRata | GRM1555C1H101JA01D | 3 | 300 | Capacitor_Ceramic.IntLib | GRM1555C1H101JA01D
23 | D1 | DIODE SCHOTTKY 30A 100V TO-220AB | Y | Vishay-Semiconductor | V30100S-ES/45 | 1 | 100 | V30100S-E3_4W.SchLib | V30100S-E3/4W | V30100S-E3/4WGI-ND
24 | D2, D7, D9, D12, D13, D14, D15 | Diode, Schottky, 100V, 1A, PowerDI123 | Y | Diodes Inc. | DFLS1100-7 | 7 | 700 | Diode.IntLib | DFLS1100-7 | DFLS1100DICT-ND
25 | D3, D4, D5, D6 | Diode, Schottky, 30V, 1A, SOD-123 | Y | ON Semiconductor | MBR130T1G | 4 | 400 | Diode.IntLib | MBR130T1G | MBR130T1GOSCT-ND
26 | D8, D10 | Diode, Schottky, 30V, 0.2A, SOT-23 | Y | Diodes Inc. | BAT54S-7-F | 2 | 200 | Diode.IntLib | BAT54S-7-F | BAT54S-FDICT-ND
27 | J1, J2, J3, J4 | PC Quick-Fit 0.250 Horizontal Tab | Y | Keystone Electronics | 4910 | 4 | 400 | Connectors.IntLib | 4910 | 4910K-ND
28 | J101 | CONN RCPT 10POS .8MM DL GOLD SMD | Y | SAMTEC INC. | CLE-105-01-G-DV | 1 | 100 | CLE-105-01-G-DV.SchLib | CLE-105-01-G-DV | SAM1142-05-ND
29 | L1 | Inductor 27uH EFD-30 core |  | Pulse Electronics | PA2965.203NL | 1 | 100 | PA2965.203NL.SchLib | PA2965.203NL
30 | L2, L3 | Choke Filter | Y | Pulse | PA2972NL | 2 | 200 | PA2972NL.SchLib | PA2972NL
31 | L4 | Inductor, Shielded Drum Core, Ferrite, 220uH, 0.56A, 0.907 ohm, SMD | Y | Coiltronics | DR74-221-R | 1 | 100 | Inductor.IntLib | DR74-221-R | 513-1391-1-ND
32 | L101 | INDUCTOR 4.7NH 160MA 0402 | Y | Murata Electronics North America | LQP15MN4N7B02D | 1 | 100 | LQP15MN4N7B02D.SchLib | LQP15MN4N7B02D | 490-1132-1-ND
33 | L102, L103 | INDUCTOR 6.8NH 130MA 0402 | Y | Murata Electronics North America | LQP15MN6N8B02D | 2 | 200 | LQP15MN6N8B02D.SchLib | LQP15MN6N8B02D | 490-1134-1-ND
34 | L104 | INDUCTOR GENERIC |  | National Semiconductor | Custom Made Air Inductor | 1 | 100 | Inductor Generic.SchLib | Inductor Generic
35 | P1 | Header, TH, 100mil, 1x2, Tin plated, 230 mil above insulator | Y | Samtec Inc. | TSW-102-07-T-S | 1 | 100 | Connectors.IntLib | TSW-102-07-T-S | SAM1035-02-ND
36 | Q1, Q2, Q3, Q4 | MOSFET 55V 6.5 mOHM T0-220AB | Y | International Rectifier | IRF3205Z | 4 | 400 | IRF3205Z.SchLib | IRF3205Z
37 | Q5, Q6 | MOSFET N-CH 60V 120A D2PAK | Y | International Rectifier | IRFS3206TRRPBF | 2 | 200 | IRFS3206TRRPBF.SchLib | IRFS3206TRRPBF | IRFS3206TRRPBFCT-ND
38 | Q101, Q102 | MOSFET, N-CH, 60V, 0.26A, SOT-23 | Y | ON Semiconductor | 2N7002ET1G | 2 | 200 | FETs.IntLib | 2N7002ET1G | 2N7002ET1GOSCT-ND | Newark | 09R9861
39 | R1, R10 | RES .004 OHM 2W 1% 2512 SMD | Y | Stackpole Electronics Inc | CSNL2512FT4L00 | 2 | 200 | CSNL2512FT4L00.SchLib | CSNL2512FT4L00 | CSNL2512FT4L00CT-ND
40 | R2, R54 | RES, 174k ohm, 1%, 0.125W, 0805 | Y | Vishay-Dale | CRCW0805174KFKEA | 2 | 200 | Resistor_0805.IntLib | CRCW0805174KFKEA | 541-174KCCT-ND
41 | R3, R4, R22, R23, R36, R42, R43, R45, R64, R72 | RES, 10.0k ohm, 1%, 0.1W, 0603 | Y | Vishay-Dale | CRCW060310K0FKEA | 10 | 1000 | Resistor_0603.IntLib | CRCW060310k0FKEA | 541-10.0KHCT-ND
42 | R5 | RES, 124k ohm, 1%, 0.1W, 0603 | Y | Vishay-Dale | CRCW0603124KFKEA | 1 | 100 | Resistor_0603.IntLib | CRCW0603124kFKEA | 541-124KHCT-ND
43 | R6 | RES, 1.00 ohm, 1%, 0.125W, 0805 | Y | Vishay-Dale | CRCW08051R00FNEA | 1 | 100 | Resistor_0805.IntLib | CRCW08051R00FNEA | 541-1.00CCT-ND
44 | R7, R13 | RES, 10.0k ohm, 1%, 0.25W, 1206 | Y | Vishay-Dale | CRCW120610K0FKEA | 2 | 200 | Resistor_1206.IntLib | CRCW120610K0FKEA | 541-10.0KFCT-ND
45 | R8, R12, R16, R58, R60, R67 | RES, 499 ohm, 1%, 0.1W, 0603 | Y | Vishay-Dale | CRCW0603499RFKEA | 6 | 600 | Resistor_0603.IntLib | CRCW0603499RFKEA | 541-499HCT-ND
46 | R9 | RES, 12.4k ohm, 1%, 0.1W, 0603 | Y | Vishay-Dale | CRCW060312K4FKEA | 1 | 100 | Resistor_0603.IntLib | CRCW060312K4FKEA | 541-12.4KHCT-ND
47 | R11, R14 | RES, 10.0 ohm, 1%, 1W, 1218 SMD | Y | Vishay-Dale | CRCW121810R0FKEK | 2 | 200 | Resistor_OtherSMT.IntLib | CRCW121810R0FKEK
48 | R15 | RES, 4.22k ohm, 1%, 0.1W, 0603 | Y | Vishay-Dale | CRCW06034K22FKEA | 1 | 100 | Resistor_0603.IntLib | CRCW06034k22FKEA | 541-4.22KHCT-ND
49 | R17, R107 | RES, 1.00 ohm, 1%, 0.1W, 0603 | Y | Vishay-Dale | CRCW06031R00FNEA | 2 | 200 | Resistor_0603.IntLib | CRCW06031R00FNEA | 541-1.00HCT-ND
50 | R18, R19 | RES, 10.0 ohm, 1%, 0.125W, 0805 | Y | Vishay-Dale | CRCW080510R0FKEA | 2 | 200 | Resistor_0805.IntLib | CRCW080510R0FKEA | 541-10.0CCT-ND
51 | R20, R69 | RES, 2.00k ohm, 1%, 0.1W, 0603 | Y | Vishay-Dale | CRCW06032K00FKEA | 2 | 200 | Resistor_0603.IntLib | CRCW06032K00FKEA | 541-2.00KHCT-ND
52 | R21 | RES, 49.9 ohm, 1%, 0.1W, 0603 | Y | Vishay-Dale | CRCW060349R9FKEA | 1 | 100 | Resistor_0603.IntLib | CRCW060349R9FKEA | 541-49.9HCT-ND
53 | R25, R34, R35, R37, R44, R101, R102 | RES, 0 ohm, 5%, 0.1W, 0603 | Y | Vishay-Dale | CRCW06030000Z0EA | 7 | 700 | Resistor_0603.IntLib | CRCW06030000Z0EA | 541-0.0GCT-ND
54 | R26, R87 | RES, 59.0k ohm, 1%, 0.1W, 0603 | Y | Vishay-Dale | CRCW060359K0FKEA | 2 | 200 | Resistor_0603.IntLib | CRCW060359K0FKEA | 541-59.0KHCT-ND
55 | R28, R30 | RES, 19.1k ohm, 1%, 0.1W, 0603 | Y | Vishay-Dale | CRCW060319K1FKEA | 2 | 200 | Resistor_0603.IntLib | CRCW060319K1FKEA | 541-19.1KHCT-ND
56 | R29, R57, R59, R62, R70, R74 | RES, 20.0k ohm, 1%, 0.1W, 0603 | Y | Vishay-Dale | CRCW060320K0FKEA | 6 | 600 | Resistor_0603.IntLib | CRCW060320K0FKEA | 541-20.0KHCT-ND
57 | R31 | RES, 31.6k ohm, 1%, 0.1W, 0603 | Y | Vishay-Dale | CRCW060331K6FKEA | 1 | 100 | Resistor_0603.IntLib | CRCW060331K6FKEA | 541-31.6KHCT-ND
58 | R32, R33 | RES, 4.99 ohm, 1%, 0.125W, 0805 | Y | Vishay-Dale | CRCW08054R99FNEA | 2 | 200 | Resistor_0805.IntLib | CRCW08054R99FNEA | 541-4.99CCT-ND
59 | R38 | RES, 29.4k ohm, 1%, 0.1W, 0603 | Y | Vishay-Dale | CRCW060329K4FKEA | 1 | 100 | Resistor_0603.IntLib | CRCW060329K4FKEA | 541-29.4KHCT-ND
60 | R39 | RES, 4.64k ohm, 1%, 0.1W, 0603 | Y | Vishay-Dale | CRCW06034K64FKEA | 1 | 100 | Resistor_0603.IntLib | CRCW06034K64FKEA | 541-4.64KHCT-ND
61 | R41 | RES, 14.3k ohm, 1%, 0.1W, 0603 | Y | Vishay-Dale | CRCW060314K3FKEA | 1 | 100 | Resistor_0603.IntLib | CRCW060314K3FKEA | 541-14.3KHCT-ND
62 | R51, R52 | RES, 12.4k ohm, 1%, 0.25W, 1206 | Y | Vishay-Dale | CRCW120612K4FKEA | 2 | 200 | Resistor_1206.IntLib | CRCW120612K4FKEA | 541-12.4KFCT-ND
63 | R53 | RES, 4.02k ohm, 1%, 0.1W, 0603 | Y | Vishay-Dale | CRCW06034K02FKEA | 1 | 100 | Resistor_0603.IntLib | CRCW06034K02FKEA | 541-4.02KHCT-ND
64 | R55 | RES, 100k ohm, 1%, 0.1W, 0603 | Y | Vishay-Dale | CRCW0603100KFKEA | 1 | 100 | Resistor_0603.IntLib | CRCW0603100KFKEA | 541-100KHCT-ND
65 | R56 | RES, 45.3k ohm, 1%, 0.1W, 0603 | Y | Vishay-Dale | CRCW060345K3FKEA | 1 | 100 | Resistor_0603.IntLib | CRCW060345K3FKEA | 541-45.3KHCT-ND
66 | R61 | RES, 26.1k ohm, 1%, 0.1W, 0603 | Y | Vishay-Dale | CRCW060326K1FKEA | 1 | 100 | Resistor_0603.IntLib | CRCW060326K1FKEA | 541-26.1KHCT-ND
67 | R63 | RES, 40.2k ohm, 1%, 0.1W, 0603 | Y | Vishay-Dale | CRCW060340K2FKEA | 1 | 100 | Resistor_0603.IntLib | CRCW060340K2FKEA | 541-40.2KHCT-ND
68 | R71 | RES, 76.8k ohm, 1%, 0.125W, 0805 | Y | Vishay-Dale | CRCW080576K8FKEA | 1 | 100 | Resistor_0805.IntLib | CRCW080576K8FKEA | 541-76.8KCCT-ND
69 | R73 | RES, 23.2k ohm, 1%, 0.1W, 0603 | Y | Vishay-Dale | CRCW060323K2FKEA | 1 | 100 | Resistor_0603.IntLib | CRCW060323k2FKEA | 541-23.2KHCT-ND
70 | R103 | RES, 22.0k ohm, 1%, 0.1W, 0603 | Y | Yageo America | RC0603FR-0722KL | 1 | 100 | Resistor_0603.IntLib | RC0603FR-0722KL | 311-22.0KHRCT-ND
71 | R104, R105, R106 | RES, 10k ohm, 5%, 0.1W, 0603 | Y | Vishay-Dale | CRCW060310K0JNEA | 3 | 300 | Resistor_0603.IntLib | CRCW060310K0JNEA
72 | T1 | SMT GATE TRANS 1:1 1500V 403 uH 0.60R | Y | Pulse | PA2001NL | 1 | 100 | PA2001NL.SchLib | PA2001NL
73 | TP1, TP2 | Test Point, SMT, Miniature | Y | Keystone Electronics | 5015 | 2 | 200 | Connectors.IntLib | 5015 | 5015KCT-ND
74 | U1 | 100V, 150 mA Constant On-Time Buck Switching Regulator | Y | National Semiconductor | SM72485 | 1 | 100 | SM_ICs.SchLib | SM72485
75 | U2, U3 | 1.6V, LLP-6 Factory Preset Temperature Switch and Temperature Sensor | Y | National Semiconductor | SM72480 | 2 | 200 | SM_ICs.SchLib | SM72480
76 | U5 | 5V Micropower Voltage Regulator | Y | National Semiconductor | SM72238 | 1 | 100 | SM_ICs.SchLib | SM72238
77 | U7 | Photovoltaic Full Bridge Driver | Y | National Semiconductor | SM72295 | 1 | 100 | SM_ICs.SchLib | SM72295
78 | U8 | Programmable Maximum Power Point Tracking Controller for Photovoltaic Solar Panels | Y | National Semiconductor | SM72442 | 1 | 100 | SM_ICs.SchLib | SM72442
79 | U9 | 5-Pin Microprocessor Reset Circuits | Y | National Semiconductor | SM72240 | 1 | 100 | SM_ICs.SchLib | SM72240
80 | U10 | 1.8V Precision, Decompensated Single Low Noise CMOS Input Op Amp | Y | National Semiconductor | LMP7717MF | 1 | 100 | NSC Amplifier.IntLib | LMP7717MF
81 | U11 | Dual Micropower Rail-To-Rail Input CMOS Comparator with Open Drain Output | Y | National Semiconductor | SM72375 | 1 | 100 | SM_ICs.SchLib | SM72375
82 | U13 | Dual 5A Compound Gate Driver | Y | National Semiconductor | SM72482 | 1 | 100 | SM_ICs.SchLib | SM72482
83 | U101 | 2.4GHz Tranceiver with embedded MCU and 10 bit ADC | Y | Nordic Semiconductor | NRF24LE1-F16Q32 | 1 | 100 | nRF24LE1.SchLib | nRF24LE1
84 | U102 | 5-Pin Microprocessor Reset Circuits | Y | National Semiconductor | LM3724EM5-3.08 | 1 | 100 | NSC MiscPower.IntLib | LM3724EM5-3.08 | LM3724EM5-3.08CT-ND
85 | U103 | Series of Adjustable Micropower Voltage Regulators | Y | National Semiconductor | LP2950CDT-3.3 | 1 | 100 | NSC LDO.IntLib | LP2950CDT-3.3 | LP2950CDT-3.3-ND
86 | X101 | CRYSTAL 16.400 MHZ 16PF SMD | Y | Epson Toyocom | TSX-3225 16M | 1 | 100 | TSX-3225 16M.SchLib | TSX-3225 16M
87 | C28, C36, C44, C48 | CAP, CERM, 3.3uF, 50V, +/-20%, X7R, 1210 | Y | TDK | C3225X7R1H335M | 0 | 0 | Capacitor_Ceramic.IntLib | C3225X7R1H335M | 445-1432-1-ND
88 | C58, C60 | CAP, CERM, 1000pF, 100V, +/-5%, C0G/NP0, 0603 | Y | TDK | C1608C0G2A102J | 0 | 0 | Capacitor_Ceramic.IntLib | C1608C0G2A102J | 445-2312-1-ND
89 | R24 | RES, 0 ohm, 5%, 0.1W, 0603 | Y | Vishay-Dale | CRCW06030000Z0EA | 0 | 0 | Resistor_0603.IntLib | CRCW06030000Z0EA | 541-0.0GCT-ND
90 | R40 | RES, 97.6k ohm, 1%, 0.1W, 0603 | Y | Vishay-Dale | CRCW060397K6FKEA | 0 | 0 | Resistor_0603.IntLib | CRCW060397K6FKEA | 541-97.6KHCT-ND
91 | R47, R48 | RES, 2.00k ohm, 1%, 0.1W, 0603 | Y | Vishay-Dale | CRCW06032K00FKEA | 0 | 0 | Resistor_0603.IntLib | CRCW06032K00FKEA | 541-2.00KHCT-ND