## BOM Report
Filename: | #VALUE!
Variant: | 002
Generated: | 2/6/2017 6:49:31 AM
LM5176EVM-HP
Designator | Quantity | Value | Description | PackageReference | PartNumber | Manufacturer | Alternate PartNumber | Alternate Manufacturer
!PCB1 | 1 |  | Printed Circuit Board |  | SV601348 | Any
C1 | 1 | 100uF | CAP, Aluminum Polymer, 100 µF, 63 V, +/- 20%, 0.024 ohm, SMD, 2-Leads, Dia 10.5mm, Pin Spacing 8mm SMD | SMD, 2-Leads, Dia 10.5mm, Pin Spacing 8mm | PCR1J101MCL1GS | Nichicon
C2, C3, C4, C5, C32, C33, C34 | 7 | 4.7uF | CAP, CERM, 4.7 µF, 80 V, +/- 10%, X7R, 1210 | 1210 | GRM32ER71K475KE14L | MuRata
C6, C7, C8, C9, C10, C11 | 6 | 22uF | CAP, CERM, 22 µF, 25 V, +/- 10%, X7R, 1210 | 1210 | GRM32ER71E226KE15L | MuRata
C12 | 1 | 1uF | CAP, CERM, 1 µF, 25 V, +/- 10%, X7R, 0805 | 0805 | GRM219R71E105KA88D | MuRata
C13, C14 | 2 | 330uF | CAP, OS-CON, 330 µF, 16 V, +/- 20%, 0.016 ohm, 10x10.3 SMD | 10x10.3 | 16SVP330M | Sanyo
C15 | 1 | 47pF | CAP, CERM, 47pF, 50V, +/-5%, C0G/NP0, 0603 | 0603L | GRM1885C1H470JA01D | MuRata
C16 | 1 | 4.7uF | CAP, CERM, 4.7 µF, 16 V, +/- 10%, X7R, 0805 | 0805 | GRM21BR71C475KA73L | MuRata
C17, C21 | 2 | 0.1uF | CAP, CERM, 0.1uF, 100V, +/-10%, X7R, 0603 | 0603 | GRM188R72A104KA35D | MuRata
C18, C19, C25 | 3 | 0.22uF | CAP, CERM, 0.22 µF, 25 V, +/- 10%, X7R, 0603 | 0603 | GRM188R71E224KA88D | MuRata
C20, C30 | 2 | 100pF | CAP, CERM, 100pF, 100V, +/-5%, C0G/NP0, 0603 | 0603L | GRM1885C2A101JA01D | MuRata
C22 | 1 | 0.033uF | CAP, CERM, 0.033 µF, 50 V, +/- 10%, X7R, 0603 | 0603 | GRM188R71H333KA61D | MuRata
C24 | 1 | 0.33uF | CAP, CERM, 0.33 µF, 16 V, +/- 10%, X7R, 0603 | 0603 | GRM188R71C334KA01D | MuRata
C27 | 1 | 0.022uF | CAP, CERM, 0.022uF, 50V, +/-10%, X7R, 0603 | 0603 | C0603C223K5RACTU | Kemet
C28 | 1 | 1000pF | CAP, CERM, 1000 pF, 100 V, +/- 5%, C0G/NP0, 0603 | 0603 | GRM1885C2A102JA01D | MuRata
C29 | 1 | 270pF | CAP, CERM, 270 pF, 50 V, +/- 5%, C0G/NP0, 0603 | 0603 | GRM1885C1H271JA01D | MuRata
D3 | 1 | 60V | Diode, Schottky, 60 V, 1 A, SOD-323F | SOD-323F | PMEG6010CEJ,115 | NXP Semiconductor
D4, D5 | 2 | 100V | Diode, Ultrafast, 100V, 0.25A, SOD-323 | SOD-323 | BAS316,115 | NXP Semiconductor
H1, H2, H3, H4 | 4 |  | Screw, Pan Head , 4-40, 3/8", Nylon |  | NY PMS 440 0038 PH | B&F Fastener Supply
H5, H6, H7, H8 | 4 |  | Standoff, Hex, 0.5"L #4-40 Nylon | Standoff | 1902C | Keystone
J1, J2, J3, J4 | 4 |  | Standard Banana Jack, Uninsulated, 8.9mm | Keystone575-8 | 575-8 | Keystone
L1 | 1 | 4.7uH | Inductor, Shielded, Composite, 4.7 µH, 29 A, 0.00335 ohm, SMD | 15.4 x 11 x 16.4mm | XAL1510-472MEB | Coilcraft
LBL1 | 1 |  | Thermal Transfer Printable Labels, 0.650" W x 0.200" H - 10,000 per roll | PCB Label 0.650"H x 0.200"W | THT-14-423-10 | Brady
Q1, Q2, Q3 | 3 | 60V | MOSFET, N-CH, 60 V, 172 A, DNK0008A (VSON-CLIP-8) | DNK0008A | CSD18532Q5B | Texas Instruments |  | None
Q5, Q7 | 2 | 30V | MOSFET, N-CH, 30 V, 100 A, DNK0008A (VSON-CLIP-8) | DNK0008A | CSD17573Q5B | Texas Instruments |  | None
R1, R7 | 2 | 0.004 | RES, 0.004, 1%, 3 W, 2512 WIDE | 2512 WIDE | KRL6432E-M-R004-F-T1 | Susumu Co Ltd
R2, R3, R4, R5, R12, R17, R24, R25, R26, R27 | 10 | 0 | RES, 0 ohm, 5%, 0.1W, 0603 | 0603L | RC0603JR-070RL | Yageo America
R6, R8, R16, R21 | 4 | 100 | RES, 100 ohm, 1%, 0.1W, 0603 | 0603L | RC0603FR-07100RL | Yageo America
R9, R11 | 2 | 10.0 | RES, 10.0 ohm, 1%, 0.1W, 0603 | 0603L | RC0603FR-0710RL | Yageo America
R10 | 1 | 10.0k | RES, 10.0k ohm, 1%, 0.1W, 0603 | 0603L | RC0603FR-0710KL | Yageo America
R13 | 1 | 249k | RES, 249k ohm, 1%, 0.1W, 0603 | 0603 | RC0603FR-07249KL | Yageo America
R14 | 1 | 280k | RES, 280k ohm, 1%, 0.1W, 0603 | 0603L | RC0603FR-07280KL | Yageo America
R15 | 1 | 2.00k | RES, 2.00 k, 1%, 0.1 W, 0603 | 0603 | CRCW06032K00FKEA | Vishay-Dale
R18 | 1 | 59.0k | RES, 59.0k ohm, 1%, 0.1W, 0603 | 0603L | RC0603FR-0759KL | Yageo America
R19 | 1 | 93.1k | RES, 93.1 k, 1%, 0.1 W, 0603 | 0603 | RC0603FR-0793K1L | Yageo America
R20 | 1 | 33.2k | RES, 33.2 k, 1%, 0.1 W, 0603 | 0603 | CRCW060333K2FKEA | Vishay-Dale
R22 | 1 | 20.0k | RES, 20.0k ohm, 1%, 0.1W, 0603 | 0603L | RC0603FR-0720KL | Yageo America
R23 | 1 | 6.19k | RES, 6.19 k, 1%, 0.1 W, 0603 | 0603 | CRCW06036K19FKEA | Vishay-Dale
R28 | 1 | 0 | RES, 0, 5%, 0.25 W, 1206 | 1206 | CRCW12060000Z0EA | Vishay-Dale
R29 | 1 | 0 | RES, 0, 5%, 2 W, 2512 WIDE | 2512 WIDE | RCL12250000Z0EG | Vishay Draloric
S1, S2, S3 | 3 |  | Slide SW, SPDT 0.1A 50VDC | SW, 3.1x2.5x6 mm | CJS-1201TA | Copal Electronics
TP1, TP3 | 2 | Red | Test Point, Compact, Red, TH | Red Compact Testpoint | 5005 | Keystone
TP2, TP4 | 2 | Black | Test Point, Compact, Black, TH | Black Compact Testpoint | 5006 | Keystone
TP5 | 1 | PGOOD | Test Point, Compact, White, TH | White Compact Testpoint | 5007 | Keystone
TP6, TP7 | 2 | White | Test Point, Compact, White, TH | White Compact Testpoint | 5007 | Keystone
U1 | 1 |  | 55 V Wide VIN Synchronous 4-Switch Buck-Boost Controller, PWP0028C (TSSOP-28) | PWP0028C | LM5176PWPR | Texas Instruments | LM5176PWPT | Texas Instruments
C23, C26 | 0 | 47pF | CAP, CERM, 47pF, 50V, +/-5%, C0G/NP0, 0603 | 0603L | GRM1885C1H470JA01D | MuRata
C31 | 0 | 100uF | CAP, Aluminum Polymer, 100 µF, 63 V, +/- 20%, 0.024 ohm, SMD, 2-Leads, Dia 10.5mm, Pin Spacing 8mm SMD | SMD, 2-Leads, Dia 10.5mm, Pin Spacing 8mm | PCR1J101MCL1GS | Nichicon
C35, C36, C37, C38, C39 | 0 | 4.7uF | CAP, CERM, 4.7 µF, 80 V, +/- 10%, X7R, 1210 | 1210 | GRM32ER71K475KE14L | MuRata
D1 | 0 | 20V | Diode, Schottky, 20 V, 5 A, SMA | SMA | RSX501L-20TE25 | Rohm
D2 | 0 | 60V | Diode, Schottky, 60 V, 3 A, SMA | SMA | RB050L-60TE25 | Rohm
FID1, FID2, FID3 | 0 |  | Fiducial mark. There is nothing to buy or mount. | Fiducial | N/A | N/A
L2 | 0 | 2.2uH | Inductor, Shielded, Composite, 2.2 µH, 32 A, 0.00255 ohm, SMD | Inductor, 11.3x10x10mm | XAL1010-222MEB | Coilcraft
Q4 | 0 | 60V | MOSFET, N-CH, 60 V, 172 A, DNK0008A (VSON-CLIP-8) | DNK0008A | CSD18532Q5B | Texas Instruments |  | None
Q6, Q8 | 0 | 30V | MOSFET, N-CH, 30 V, 100 A, DNK0008A (VSON-CLIP-8) | DNK0008A | CSD17573Q5B | Texas Instruments |  | None
Notes:
Unless otherwise noted in the Alternate PartNumber and/or Alternate Manufacturer columns, all parts may be substituted with equivalents.