## Process
Version | 1
Purpose | The purpose of Hardware Design Process is to ensure that board being designed follows the guidelines provided by TI. In case of queries or concerns , please add the question against the relevant section and submit the completely filled checklist sheet along with your schematics and design files to your TI representative.
Reference Documents | Datasheets: AWR2944 Reference Design: AWR2944EVM https://www.ti.com/lit/zip/sprr440 https://www.ti.com/lit/zip/sprr441
Process for Customers
1 | Refer to the TI EVM design (AWR2944EVM Schematics and layout) and make your schematics
2 | Go through the Schematics Checklist and ensure your design confirms to our guidelines
3 | Use the design files of the EVM board
4 | Go through the layout Checklist and ensure your design confirms to layout guidelines
5 | For any questions or concerns on your design, Fill all the sheets of this document and send your question to the local FAE
Sections ( Sheets )
Customer Input | We expect the user to put together the complete system block diagram of Customer use-case, in particular the devices which are interacting with AWR device thru all of its peripheral. This will help us understand your overall system and will be instrumental in answering any queries you have.
AWR294x PinMux | Please share PinMux plan you are planning for your product
Schematic Checklist | Say yes/No to each item. If you have query put them right next to the section
Layout Guidelines | Guidelines for MMIC PCB design
Digital Interface Guidelines | PCB guidelines for high speed/digital interfaces
DCA1000 Interface | Requirements for maintaining compatibility with TI ecosystem
MIPI Trace Interface | Requirements for maintaining compatibility with XDS560v2 debugger
HW Bringup Guidelines | Bring up guidelines for initial board builds

## Customer Input
Items |  | User Inputs
Name and Location of the customer
Purpose of this board | Prototype or Production
Planned dates for Fabrication
FAE supporting the customer
Planned dates for Production
Use-Case | Capture your use-case using AWR2944
Device used
Silicon Version
AWR2944 Peripherals Used
UART
SPI
I2C
UART
GPIOs
QSPI (for serial flash)
MCU CLK OUT
PMIC CLK OUT
SYNC_IN (Digital)
SYNC_OUT(Digital)
CAN
Trace
LVDS
CSI-2 HIL
RGMII/RMII/MII
EPWM
XREF_CLK0/1
GPADC
SFLASH size | Memory needed on Sflash for Application Use
IO Voltage for AWR2944 device | 3.3 or 1.8
RF configuration | On board etched antenna or Waveguide interface
Paste System Block Diagram Below

## AWR2944 pinmux
AWR2944 Pinmux
For examples on implementing the Pinmux, please refer to the Pinmux tool: |  |  | https://www.ti.com/tool/PINMUXTOOL
For alternate pinmux functions, refer to the device datasheet.
SoC Internal Pad | Package Ball /Pin | pad Alias (Power On Default) | AWR2944EVM Signal usage | Customer input Signal usage
PAD_AA | V16 | MSS_MIBSPIB_CS1 | MSS_MIBSPIB_CS1
PAD_AB | B15 | MSS_GPIO_0 | MSS_GPIO_0
PAD_AC | A16 | MSS_GPIO_1 | MSS_GPIO_1
PAD_AH | V12 | MSS_MIBSPIB_MOSI | MSS_MIBSPIB_MOSI
PAD_AI | U13 | MSS_MIBSPIB_MISO | MSS_MIBSPIB_MISO
PAD_AJ | T13 | MSS_MIBSPIB_CLK | MSS_MIBSPIB_CLK
PAD_AK | U14 | MSS_MIBSPIB_CS0 | MSS_MIBSPIB_CS0
PAD_AL | U11 | MSS_QSPI_0 | MSS_QSPI_0
PAD_AM | V11 | MSS_QSPI_1 | MSS_QSPI_1
PAD_AN | T11 | MSS_QSPI_2 | MSS_QSPI_2
PAD_AO | R12 | MSS_QSPI_3 | MSS_QSPI_3
PAD_AP | R10 | MSS_QSPI_CLK | MSS_QSPI_CLK
PAD_AQ | U12 | MSS_QSPI_CS | MSS_QSPI_CS
PAD_AS | B12 | WARM_RESET | WARM_RESET
PAD_AT | C11 | NERROR_OUT | NERROR_OUT
PAD_AU | C12 | TCK | TCK
PAD_AV | C14 | TMS | TMS
PAD_AW | D13 | TDI | TDI
PAD_AX | D15 | TDO | TDO
PAD_AY | R15 | MCU_CLKOUT | MCU_CLKOUT
PAD_AZ | G15 | MSS_GPIO_2 | MSS_GPIO_2
PAD_BA | T17 | PMIC_CLKOUT | PMIC_CLKOUT
PAD_BB | R17 | MSS_GPIO_28 | MSS_GPIO_28
PAD_BC | R14 | MSS_MIBSPIB_CS2 | MSS_MIBSPIB_CS2
PAD_BD | F16 | MSS_RS232_RX | MSS_RS232_RX
PAD_BE | E17 | MSS_RS232_TX | MSS_RS232_TX
PAD_BF | U17 | MSS_GPIO_31 | MSS_GPIO_31
PAD_BG | P17 | MSS_GPIO_30 | MSS_GPIO_30
PAD_BH | T18 | MSS_GPIO_8 | MSS_GPIO_8
PAD_BI | N15 | MSS_GPIO_9 | MSS_GPIO_9
PAD_BJ | P16 | MSS_GPIO_3 | MSS_GPIO_3
PAD_BK | L15 | MSS_GPIO_4 | MSS_GPIO_4
PAD_BL | M16 | BSS_UARTA_TX | BSS_UARTA_TX
PAD_BM | J15 | MSS_GPIO_11 | MSS_GPIO_11
PAD_BN | D17 | MSS_MCANA_TX | MSS_MCANA_TX
PAD_BO | D16 | MSS_MCANA_RX | MSS_MCANA_RX
PAD_BP | E15 | MSS_EPWMA0 | MSS_EPWMA0
PAD_BQ | C18 | MSS_EPWMA1 | MSS_EPWMA1
PAD_BR | B17 | MSS_MCANB_TX | MSS_MCANB_TX
PAD_BS | A17 | MSS_MCANB_RX | MSS_MCANB_RX
PAD_BT | C17 | MSS_EPWMB0 | MSS_EPWMB0
PAD_BX | U8 | MSS_GPIO_17 | MSS_GPIO_17
PAD_BY | R8 | MSS_I2CA_SDA | MSS_I2CA_SDA
PAD_BZ | U9 | MSS_I2CA_SCL | MSS_I2CA_SCL
PAD_CA | R6 | MSS_RGMII_TCTL | MSS_RGMII_TCTL
PAD_CB | T7 | MSS_RGMII_RCTL | MSS_RGMII_RCTL
PAD_CC | U4 | MSS_RGMII_TD3 | MSS_RGMII_TD3
PAD_CD | U6 | MSS_RGMII_TD2 | MSS_RGMII_TD2
PAD_CE | U5 | MSS_RGMII_TD1 | MSS_RGMII_TD1
PAD_CF | U7 | MSS_RGMII_TD0 | MSS_RGMII_TD0
PAD_CG | V3 | MSS_RGMII_TCLK | MSS_RGMII_TCLK
PAD_CH | T9 | MSS_RGMII_RCLK | MSS_RGMII_RCLK
PAD_CI | U10 | MSS_RGMII_RD3 | MSS_RGMII_RD3
PAD_CJ | V5 | MSS_RGMII_RD2 | MSS_RGMII_RD2
PAD_CK | V4 | MSS_RGMII_RD1 | MSS_RGMII_RD1
PAD_CL | V6 | MSS_RGMII_RD0 | MSS_RGMII_RD0
PAD_CM | T5 | MSS_MDIO_DATA | MSS_MDIO_DATA
PAD_CN | R4 | MSS_MDIO_CLK | MSS_MDIO_CLK
PAD_CO | U15 | MSS_MIBSPIA_MOSI | MSS_MIBSPIA_MOSI
PAD_CP | U16 | MSS_MIBSPIA_MISO | MSS_MIBSPIA_MISO
PAD_CQ | T16 | MSS_MIBSPIA_CLK | MSS_MIBSPIA_CLK
PAD_CR | T15 | MSS_MIBSPIA_CS0 | MSS_MIBSPIA_CS0
PAD_CS | V17 | MSS_MIBSPIA_HOSTIRQ | MSS_MIBSPIA_HOSTIRQ
PAD_DA | B16 | MSS_UARTA_RX | MSS_UARTA_RX
PAD_DB | C16 | MSS_UARTA_TX | MSS_UARTA_TX
PAD_DC | A15 | DSS_UARTA_TX | DSS_UARTA_TX
PAD_DD | B14 | DSS_UARTA_RX | DSS_UARTA_RX
PAD_DE | A14 | MSS_UARTB_TX | MSS_UARTB_TX
PAD_DF | B13 | XREF_CLK0 | XREF_CLK0
PAD_DG | D11 | XREF_CLK1 | XREF_CLK1

## SCH_checklist
Schematic Checklist for PCB built for AWR2944 board
Schematic reference files: |  | https://www.ti.com/lit/zip/sprr440
Note: Columns marked in RED are very critical for the AWR2944 operation. Please contact TI representative before making any change on these sections
Domain | Items | Recommended Connection | Pin Associated | BOM Description | Peak current capability on PCB *note: This is to help decide the on board power sources. | Customer Input ( Yes/No) | Questions ( if Any)
1.8V Power inputs | VIOIN_18 | Connect to 1.8V supply | D18, U18, V10 | (3) 0.22 uF capacitors | Peak current of 600 mA total on this rail. For noise/ripple requirements on this supply refer to "Power supply specifications" section in the device data sheet
| VIOIN_18CSI | Connect to 1.8V supply | K18 | (1) 0.22uF capacitor
| VIOIN_18LVDS | Connect to 1.8V supply | K17 | (1) 0.22 uF capacitor
| VIN_18CLK | Connect to 1.8V supply | D9 | (1) 10uF capacitor (1) 0.22uF capacitor
| VDDA_18BB | Connect to 1.8V supply | P1 | (1) 10uF capacitor (2) 0.22uF capacitor
| VDDA_18VCO | Connect to 1.8V supply | E4 | (1) 0.22uF capacitor
| VIN_18PM | Connect to 1.8V supply | R1 | (1) 0.22uF capacitor
IO supply input | VIOIN | Connect to 3.3V or 1.8V | A13, B18, R18, V8, V15 | (4) 0.22uF capacitors | 50 mA (depends on the number of digital pins used in output mode, the frequency of operation and PCB parasitic cap on these lines
1.2V Power input | VDD | Connect to 1.2V | E12, E13, E14, F14, H14, J14, K14, L14, N6, N14, P6, P7, P9, P19, P11, P13, P14 | (2) 2.2uF capacitors (4) 0.22uF capacitors | 2.1A total on this rail with DSP processing
| VNWA | Connect to 1.2V | V13 | (1) 0.22uF capacitor
| VDD_SRAM | Connect to 1.2V | V7 | (1) 0.22uF capacitor
1.3V power input | VDDA_10RF1 | Connect to 1.0V | M4 | (1) 10uF capacitor (1) 0.22uF capacitor | 2.3A total on this rail For noise/ripple requirements on this supply refer to "Power supply specifications" section in the device data sheet
| VDDA_10RF2 | Connect to 1.0V | D6, D7 | (1) 10uF capacitor (1) 0.22uF capacitor
Power outputs | VOUT_14SYNTH | Connect to external capacitor | G4 | (1) 1uF capacitor
| VOUT_14APLL | Connect to external capacitor | H4 | (1) 1uF capacitor
| VBGAP | Connect to external capacitor | K4 | (1) 47nF capacitor
Reference clk | CLKP, CLKM | 1) 40/45.1584/49.152/50Mhz XTAL should be connected between the CLKP & CLKM lines 2) Connect 4.7pF shunt cap on each of the lines to achieve the Cl of the XTAL. 3) The value of the shunt cap may have to be adjusted based on XTAL part used and the PCB layout parasitic. | D1, B1 | 40Mhz XTAL and 4.7pF shunt cap on each lines (value needs to be adjusted if there is any change in the PCB trace parasitic)
Digital Signals | nRESET | Controlled by a safety PMIC to ensure that it is after all of the supplies are stable. The PMIC can also bring the AWR device to a safe state if any failure is detected. Optional 10K pull up to VIO and 0.1uF shunt cap if power up with supply is intended. | H16 | Optional 10K pull up to VIO and shunt 0.1uF cap
| SOP | 1) SOP0 (pin D15) : Pull to VIO via 10K resister 2) SOP1 (pin R14): Pull to GND via 10K resister. 3) Ability to pull it to VIO for debug. 3) SOP2 (pin T17): Pull to GN via 10K resister. Ability to pull it to VIO for flashing. 4) SOP3 (pin A14): Used for XTAL detect. Pull to GND via 10k resistor for 40MHz XTAL 5) SOP4 (pin C16): Used for XTAL detect. Pull to GND via 10k resistor for 40MHz XTAL | D15, R14, T17, A14, C16 | 10K pullups to VIO pr GND on each of the lines
| WARM_RESET, NERROR_OUT | There are open drain signals. Put 10K pullup to VIO. NERROR_OUT can be connected to a safety PMIC to monitor for any errors from the MMIC. | B12, C11 | 10K pullups to VIO on each of the lines
| Host SPI (MSS_SPIA) | 1) The SPI_CS line should have a 10K pullup to VIO. 2) The HOST_INT should have a 10K pulldown to GND. This is an interrupt signal. 3) Optional series source termination resistance of 33ohms on SPI_CLK , SPI_MISO and SPI_MOSI lines | T16, U16, U15, T15, V17 | 10K pullup on CS line, 10K pulldown on HOST_INT
| UART for flashing (MSS_UARTA) | These pins must be brought out for flashing the application. | C16, B16
| QSPI for onboard serial flash | Connected to a compatible QSPI serial flash part (SFLASH should support the SFDP command and responds with JEDEC compliant information regarding the capabilities and command set of the flash.So if the Quad read is supported, the expectation is that the Quad Enable (QE) bit is already set in the FLASH.) 1) 10k pullup on QSPI_D1, 2) 10K pull up on QSPI_D2, 3) 10K pull up on QSPI_D3 4) 47K pull up on QSPI_CS These signals operate at 80 Mhz,. If the serial flash is placed far away from the AR device 33ohms series maybe required on these lines | R10, U11, V11, T11, R12, U12 | Onboard serial flash. Pullup resisters on QSPI_D1, QSPI_D2, QSPI_D3 and QSPI_CS lines
| JTAG | Bring out on test points/header for debug. | C12, D13, D15, C14
| I2C | Open drain lines. Connect 10K pullup to VIO on SCL and SDA lines | U9, R8 | 10K pullups to VIO on each of the lines
| RS232 | Bring to test points for debug purpose | E17, F16 | 10K pullups to VIO on each of the lines
| MSS/BSS loggers/DSS loggers | Bring to test points for debug purpose | A14, M16, B14, A15 | DSS logger is shared with Trace_Data7 signal. Avoid stub on the trace_data path
| DMM Interface | Clk and data lines connected to the HiL data source via 20 ohms series resistors on each line. | U17, P17, T18, N15, P16, L15, M16, J15, D17, D16, E15, C18, B17, A17, C17, R15, T17, A16, R17, R14, D15, E17 | Optional 20 ohms source termination resister
| DSP Trace interface (Clk, 8-bits Data, Ctl) | Clk and data lines connected to the 60pin Mipi connector via 20 ohms series resistors | R15, T17, U17, P17, T18, N15, P16, L15, M16, J15 | Optional 20 ohms source termination resister. Avoid stub on the trace data and clock path
| CANA/B | Connect to CAN PHY for processed data output. TI CAN PHY with inhibit feature can be used to enable pre-regulator after wakeup. | D16, D17, A17, B17
| RGMII/GMII/MII and MDI | Connect to Ethernet PHY for processed data output | R4, T5, V3, U7, U5, U6, U4, R6, T9, V6, V4, V5, U10, T7
| LVDS | Debug interface for raw data capture. See the DCA1000 Interface section for requirements for raw data capture using DCA1000. | F17, F18, G17, G18, H17, H18, J17, J18
| CSI-2 | Clk and data lines connected to the HiL data source | L17, L18, N17, N18, M17, M18
| EPWMA0/1 | PWM outputs can be used to generate duty cycle controlled waveforms | E15, C17, C18
Analog Lines | GPADC 1/2/3/4/5/6/7/8/9 | Bring to test points for debug purpose or use for GPADC inputs. Ensure that the voltage on these pins does not exceed 1.8V. | P3, P2, R3, R2, T3, U2, T1, T2, U1 | Optional shunt cap for GPADC inputs (based on the voltage source impedance)
Clock Signals | MCU_CLKOUT |  | R15
| PMIC_CLKOUT | Connect to PMIC clock to synchronize PMIC and MMIC | T17
| OSC_CLKT_OUT | Bring to test points for observing CLK center frequency to measure the APLL output (1.8Ghz). This can be used to measure the center frequency of the XTAL (ppm error). This frequency error needs to be corrected by adjusting the XTAL shunt caps | A11

## Layout guidlines
Layout guidelines for PCB built for AWR2944 board
Layout reference files: | https://www.ti.com/lit/zip/sprr441
PCB Stackup
The stack up used on the AWR2944EVM is shown below.
Layer1 | Used for 80 Ghz RF lines and impedance controlled lines. The GND reference is L2 layer separated by the Rogers 3003 4mils Low Pro dielectric.
Layer2 | Solid GND layer
Layer3 | Digital signal routing + GND
Layer4 | Power and signal routing
Layer5 | Power and signal routing
Layer6 | Digital signal routing + GND
Layer7 | Solid GND layer
Layer8 | Power and signal routing
RF Traces
Impedance control | The TX and RX RF traces need to be 50ohms impedance controlled at 80Ghz frequency with +-10% tolerance.
A coplanar wave structure is used on layer 1 (referenced to layer 2) for impedance control
W=8.4 mils
H = 5 mils
G= 3.9 mils
Dielectric constant = 3
TX and RX traces | The TX1/TX2/TX3/4 traces should be length matched . The traces should be as symmetric as possible, with no sharp bends , to reduce phase mismatch
The RX1/RX2/RX3/RX4 traces should be length matched . The traces should be as symmetric as possible, with no sharp bends , to reduce phase mismatch
Ref GND plane | The layer one is referenced to Layer2 GND. There should be continuous GND planes on the Layer 2 below the RF traces. ONLY below the RF balls in the mmWave device the L2 layer has a 12.6 mil diameter opening. Below this opening the Layer 3 should be solid GND
Power management
The supply routing from PMIC output to the AWR device should have a DC resistance of <=50mohms to reduce IR drop on the 3.3V, 1.8V, and 1.2V supplies . The 1.0V supply should have <= 25 mohms DC resistance. The Vias on the
path should also be accounted for and they should be able to handle >1A current. The analog supplies are the primary source of external noise coupling on to the analog subsystem. Special care needs to be taken to make
sure that the supplies are properly isolated to prevent noise from external signals from coupling onto the supply. Is is recommended to keep at least 20 mils of isolation on the radar supplies to minimize the risk of noise
coupling to the supplies. It is also recommended to manufacture the board such that any vias that are placed within a supply plane should not have any metal (no anti-pad) on the supply plane layer.
In addition to minimizing the DC IR drop and crosstalk, it is also important to meet the target impedance of the supplies across frequency. It is recommended to keep the target impedance to <20mOhm from DC up to at least 2x
the PMIC switching frequency.
If the PMIC is using point of load (POL) feedback, special care needs to be taken so that the feedback routing is also properly isolated. The POL feedback routing should also keep at least 20 mils of isolation from other signals/supplies.
The feedback routing can also be surrounded by a copper GND pour to provide further isolation.
The supply vias are a sensitive point that is susceptible to noise coupling, keep at least 20 mils of separation between supply vias and other signals/supplies.
1.8V supply domain
| Decap placement | The decaps on the1.8V BB, CLK, VCO pins should be as close to the AWR device as possible for effective decoupling. The traces to the VCO and CLK pins are taken from separate vias to reduce the coupling between them
The GND vias should connect directly to the AWR GND layer and should be placed near the capacitor GND pins. If possible, the GND via should be manufactured so that it is only connected to the dedicated ground layers.
RF1/RF2 supply domain | The supply routing from PMIC output to the AWR device should have a resistance of <25mohms to reduce IR drop. The Vias on the path should also be accounted for and they should be able to handle 2A current
| Decap placement | the decaps on the RF1 pins should be as close to the AWR device as possible
The GND vias should connect directly to the AWR GND layer and should be placed near the capacitor GND pins. If possible, the GND via should be manufactured so that it is only connected to the dedicated ground layers.
| Decap placement | the decaps on theVIN_13RF2 pins should be as close to the AWR device as possible
VOUT_14SYNTH output decap | The output caps should be placed very close to the AWR device to provide LDO stability and effective filtering.
VOUT_14APLL output decap | Due to the antenna placement, these caps must be placed on the bottom layer. They should be placed directly below the APLL/SYNTH balls. The overall current loop for these caps should be kept as small as possible
AWR_VBGAP
40Mhz Clock
The 40Mhz XTAL should be placed as close as possible to the AWR device to reduce the parasitic trace capacitance and avoid noise coupling from other components. The XTAL_P and XTAL_M lines are recommended to be shielded with GND cutout/trace on L1 to avoid coupling
The XTAL GND vias should not be shared with any other components. There should be a GND trace routed between XTAL_P and XTAL_M to minimize the capacitive coupling between these traces. GND stitching should be applied around the XTAL on L1.
There should be a GND cutout on the GND layer adjacent to the XTAL.
Digital IO
The SPI interface lines (SPI CLK , MOSI , MISO, SPI_CS, HOST_INTR) should be length matched (<200 mils mismatch) to enable 40Mhz data rate.
The digital interface lines like SPI, UAWRT, should be routed away from the critical analog signals
The Trace and the DMM interface lines (referred to as DP lines in the pinmux) is a parallel bus of 16 data lines and a CLK line. This bus operates at a max speed of 100Mhz. Hence these lines should be length matched to each other within 0.5 inch delta.
Keep the trace length to the trace or DMM connecter < 3 inch to limit the load capacitance on the driver.
Recommended to place 20 ohms series source termination resisters close to signal source IC. I.e. incase of TRACE place it close to AWR2944 device since this would be output from mmWave device. In case of DMM place it close to DMM data feed connector since these signals would be input to the AWR device..
Thermal heat dissipation
The PCB should be designed to dissipate ~2.25W of power from the AWR device (assuming 50% duty cycle).
GND layers should be maximized to enable heat dissipation from the PCB
The GND layer should be well connected using lot of though hole vias to transfer the heat from one layer to the other
EMI/C Considerations
The 1.2V, 1.8V, 1.4V SYNTH, and 1.4V APLL supply capacitors are one of the primary sources of radiated emissions coming from the MMIC. It is critical to ensure that the capacitors on these supplies are properly grounded and
the return path to the AWR device is kept as short as possible. Blind vias should not be used on the MMIC decoupling capacitors as this increases the risk of creating a poor return path. The 1.2V and 1.8V capacitors
are responsible for 400MHz, 800MHz, 1.2GHz, 1.6GHz, 1.8GHz, and 2.4GHz emissions and poor grounding increases the emissions at these frequencies. The 1.4V SYNTH and APLL capacitors are the source of 14.4GHz
and 28.8GHz emissions. At these speeds, the return path becomes critical. It is recommended to place these capacitors in an area that can easily be shieled (i.e on the back of the board, directly below the MMIC).
In addition to proper layout, shielding or absorbers are also recommended if the design is intended to pass CISPR25 class 5 radiated emissions. For guidelines on placement of the shield, please refer to
https://www.ti.com/lit/an/spracp3c/spracp3c.pdf
Due to the large current transients on the 1.0V, 1.8V, and 1.2V supplies that occur during device operation it is recommened to keep the supplies contained to a single PCB and avoid routing these supplies over
any connectors. The supplies should always have a direct reference to GND on an adjacent layer. Secondary LC filters will exacerbate the transients on these supplies due to the additional inductance and should be
chosen carefully to minimize IR drop and supply transients.
Any high speed data interfaces that are operating continuously can also produce emissions (Aurora/LVDS, CSI2, Ethernet, DMM, Trace). Take care to make sure that these traces are properly impedance matched. These traces should have
a solid GND pour on an adjacent layer and there should be no splits in this GND reference for the entire length of the trace. Make sure that any nearby vias do not encroach on the adjacent GND reference. It is recommended to
keep at least 5 mils of separation between any nearby via cutout and the trace edge. Minimize the number of vias on these signals. Keep these signals routed on the inner layers. If routed on the the top layer, shielding or absorbers
may be needed to reduce the emissions. Routing these signals over a connector can significantly increase the emissions, so it is best to keep these signals confined to a single PCB. These signals will not produce any
emissions when inactive, so if they are used exclusively for debug purposes then EMI considerations will not be as critical.
When the AWR294x is used with the LP8774x PMIC, there can be significant PMIC related emissions below 2GHz that can result in CISPR25 class 5 radiated emissions violations. In order to reduce these emissions below
the CISPR25 class 5 limits, it is recommended to add an LC filter to the PMIC input. Recommended inductor part number is XAL4030-472MEC.
PCB design rules
Its recommended to work with your PCB manufacture to confirm the design rules that they can support for mass production. The rules following on the TI EVM are
Min track width | 4 mils
Min copper spacing | 4 mils
Through hole via dimensions | 8 mils drill 18 mils pad
Blind via dimensions (L1 - L2) | 5.9 mils drill 13.77 mils pad
Different net via-via spacing (center to center) | 39 mils
L2 layer opening just below the RF device bal. Diameter is 12.6 mils
RF trace
GND via fencing.
Decap on 1.8V VCO
Decap on 1.8V CLK
Decap on 1.8V BB
RF1 decaps
RF2 decaps
Decap on VOUT_14SYNTH
Decap on VOUT_14APLL
These caps must have nearby GND via to the xWR GND layer
Decap on VBGAP
GND shield and via stitching around the XTALP/XTALM lines
40 MHZ XTAL placement
GND shield between the XTALP/XTALM lines
to reduce capacitive coupling between clock pairs
GND cutout below XTAL
All caps should have nearby via to connect directly to AWR GND layer
3T Cap
3T Cap
No cutout under the signal return paths. The cutout should
not interfere with XTAL or any other signal return paths.
All caps should have nearby via to connect directly to AWR GND layer
Supply planes should have >= 20 mils of seperation from
all other supplies/signals
The PCB should be manufactured such that any vias that are placed within
a supply plane should not have any metal (i.e no via anti-pad) on the supply
plane layer
POL routing should have >= 20 mils of seperation from
all other supplies/signals
POL routing should have >= 20 mils of seperation from
all other supplies/signals
Cap should have nearby via directly to
radar device ball
Recommended to have >30 GND vias below the MMIC for thermal dissipation. These vias also help provide return paths to MMIC ground.
Total cap loop should be kept as small
as possible
Via cutout too close to to high speed signal can impact signal integrity and EMI performance. Recommend to keep at least 5 mils separation.
CSI2 data lanes
No splits in adjacent GND layer for entire length of high speed trace
LC filter on PMIC input to reduce CISPR radiated emissions

## Digital Interface Guidelines
AWR294x Digital Interface Guidelines
The AWR294x contains several interfaces that have length matching and total length constraints in order to operate at the required data rates.
These interfaces and their requirements are described in this section.
For switching characteristics and voltage thresholds, please refer to the device datasheet
In all cases where length matching is required, the matching should be done at the mismatched ends, not the matched ends. In cases where
longer traces are used it is recommended to add a 20 ohm series termination resistor at the source.
SPI
The AWR294x contians two SPI ports for communication with PMIC, MCU, EEPROM, etc
This interface operates at 40MHz with SDR clock
These signals should be length matched to 200 mils
QSPI
The Mmwave sensor uses the QSPI interface to load the MSS / DSS compiled software, RTOS, and patch code
The QSPI has 4 data, clock, and Chip Select.
The MSS Boot ROM in Functional or Flashing mode has specific driver functions, so unless a Secondary boot loader is used,
the sprach9 Application note, lists the valid devices.
Current implementation uses a SDR clock, and 80Mhz clock rate. It is important to make sure that the flash device chosen meets the
timing requirements provided in the AWR294x device datasheet.
The QSPI traces should be length matched to 100 mils. The QSPI flash should be placed on the same layer as the MMIC, as close to
the MMIC as possible.
TRACE
The AWR294x has an 8-bit trace interface for exporting real time processor debug information to a host PC through a compatible emulator tool set
This bus operates at a max speed of 100Mhz. Hence these lines should be length matched to each other within 0.5 inch delta.
Keep the trace length to the trace or DMM connecter < 3 inch to limit the load capacitance on the driver.
Recommended to place 20 ohms series source termination resisters close to signal source IC. I.e. incase of TRACE place it close to AWR2944 device since this would be output from mmWave device. In case of DMM place it close to DMM data feed connector since these signals would be input to the AR device..
To enable the trace via MIPI 60-pin connector, refer to the MIPI Trace Interface tab of this spreadsheet
LVDS
AWR294x has 4 pairs of high speed LVDS lines (two for data and two for clock) for raw data output
The lanes can also be configured as an STM-TWP Aurora interface
The maximum operating speed is 900Mbps and the LVDS clock can be configured for SDR or DDR operation
The High speed LVDS lines should be 100 ohms differential impedance controlled traces. Minimize the amount of vias on the path to reduce impedance discontinuity
The lengths of the all these lines should be tightly matched to each other (<50 mils mismatch between pairs and <10mils mismatch between P and N lines) to reduce delay mismatch and enable proper data communication
CSI-2
AWR294x has 2 pairs of high speed CSI-2 data lines for HIL playback, compliant with the MIPI CSI-2 D-PHY standard revision 1.2
The maximum operating speed is 600Mbps
The High speed CSI-2 lines should be 100 ohms differential impedance controlled traces. Minimize the amount of vias on the path to reduce impedance discontinuity
The lengths of the all these lines should be tightly matched to each other (<50 mils mismatch between pairs and <10mils mismatch between P and N lines) to reduce delay mismatch and enable proper data communication
RGMII/RMII/MII
The AWR294x has a 10/100Mbps RGMII/RMII/MII interface for processed data output
The maximum operating speed is 100Mbps
These signals should be routed as 50 ohm single ended controlled traces
The lengths of these lines should be length matched to 200mils for 100Mbps operation
Ethernet MDI
The Ethernet MDI interface connects from the Ethernet PHY to the Ethernet connector
These signals should be routed as 100 ohm differential controlled traces
It is recommended to keep these traces length matched to 12.5 mils
CAN-FD
The AWR294x contains two CAN-FD ports supporting the ISO 11898-7 protocol with data rates up to 8Mbps
These signals should be routed as 120 ohm controlled impedance traces
There are no length matching requirements for CAN-FD
JTAG
The AWR294x contains a JTAG interface that implements the IEEE1149.1 standard for debug and boundary scan
This interface can be brought to a header for use with an external emulator
An on-board emulator can be implemented in the form of a Tiva-C MCU. For implementation details, refer to the EVM schematic
The JTAG interface is required for debug with TI's CCS tool
There are no length matching requirements for JTAG

## DCA1000 Interface
DCA1000 Interface Connections
If you would like to interface your board to the DCA1000 EVM analyze ADC data capture please provide the following provisions.
The QSH-030-01-L-D-A connector from Samtec should be used.
Interface to the J3 connector on the DCA1000 EVM
signals required | Connection | Connection on 60-pin connector | Connection on MMIC
PGOOD | Connect to 3.3V supply | Pin 13 | n/a
LVDS Frame Clock P | Connect to LVDS_TXP3_FRCLKP | Pin 26 | Pin H17
LVDS Frame Clock N | Connect to LVDS_TXM3_FRCLKM | Pin 28 | Pin H18
LVDS Clock P | Connect to LVDS_TXP2_CLKP | Pin 44 | Pin G17
LVDS Clock N | Connect to LVDS_TXM2_CLKM | Pin 46 | Pin G18
LVDS TX1 P | Connect to LVDS_TXP1 | Pin 50 | Pin J17
LVDS TX1 N | Connect to LVDS_TXM1 | Pin 52 | Pin J18
LVDS TX0 P | Connect to LVDS_TXP0 | Pin 56 | Pin F17
LVDS TX0 N | Connect to LVDS_TXM0 | Pin 58 | Pin F18
GND | Connect to PCB GND | Pin 24, 30, 42, 48, 54, 60 | n/a

## MIPI Trace Interface
MIPI Trace Interface Connections
In case that a high speed trace/JTAG emulator is to be used, the following provisions can be made. Shown below are the
provisions required for the MIPI 60-pin QSH-030-01-X-D-A connector for use with an XDS560v2 Emulator or equivalent. More
details about emulation and trace headers can be found here: |  | https://www.ti.com/lit/ug/spru655i/spru655i.pdf
Interface to the XDS560v2 Emulator via MIPI 60-pin Connector
signals required | Connection | Connection on 60-pin connector | Connection on MMIC
VREF_DEBUG | Connect to VIO via 100 ohm resistor | Pin 1 | n/a
TMS | Connect to TMS via 33 ohm resistor | Pin 2 | Pin C14
TCK | Connect to TCK via 33 ohm resistor | Pin 3 | Pin C12
TDO | Connect to TDO via 33 ohm resistor | Pin 4 | Pin D15
TDI | Connect to TDI via 33 ohm resistor | Pin 5 | Pin D13
nRESET | Connect to system reset or to VIO via 4.7k ohm resistor | Pin 6 | n/a
RTCK | Connect to TCK via 22 ohm resistor | Pin 7
nTRST | Connect to GND via 4.7k ohm resistor | Pin 8 | n/a
nTRST | Connect to VIO via 4.7k ohm resistor | Pin 9 | n/a
VREF_Trace | Connect to VIO via 100 ohm resistor | Pin 12 | n/a
Trace _CLK | Connect to trace clock pin | Pin 13 | Pin R15
Target_Detect | Connect to GND | Pin 15 | n/a
GND | Connect to PCB GND | Pin 16 | n/a
Trace_Ctl | Connect to trace control pin | Pin 17 | Pin T17
Trace_Data0 | Connect to trace data 0 | Pin 19 | Pin U17
Trace_Data1 | Connect to trace data 1 | Pin 21 | Pin P17
Trace_Data2 | Connect to trace data 2 | Pin 23 | Pin T18
Trace_Data3 | Connect to trace data 3 | Pin 25 | Pin N15
Trace_Data4 | Connect to trace data 4 | Pin 27 | Pin P16
Trace_Data5 | Connect to trace data 5 | Pin 29 | Pin L15
Trace_Data6 | Connect to trace data 6 | Pin 31 | Pin M16
Trace_Data7 | Connect to trace data 7 | Pin 33 | Pin J15
GND | Connect to PCB GND | Pin 57 | n/a
GND | Connect to PCB GND | Pin 58 | n/a

## HW bringup guidlines
Debug-Test General steps
Purpose: this is a general guideline to aid in initial tests of AWR294x Power supply, peripheral and RF portions during bring up of a new board
There are 6 test categories, and the Prerequisite listed below
Test1 | Blank board, checks for Ground connections, and power supply to GND, power supply to power in shorts
Test2 | Assembled board inspection, and DC Power to Ground check for short circuit
Test3 | Supply and device power up check
Test4 (optional) | Digital peripheral testing
Test5 | RF TX/RX Tests
Test6 | System Tests
Prerequisite: | It is strongly suggested that for customers who are planning to use a different PCB stackup or RF transition design from what is present on the TI EVMS, they simulate the impedance matching using the device HFSS models provided by TI along with the PCB layout planned. They can also build coupon boards to verify that the impedance is indeed properly matched on the actual PCB. For details on this contact the local TI FAE. Any deviations from the EVM stack up/design should be simulated before producing the boards.
Suggested Test Sequence | What is tested / Test Condition | Measurement or Expected Response | Customer Questions
T1-1 | Blank board ; customer test for VSS to AVSS shorted together | < .2 ohm
T1-2 | Blank board ; customer test for GND distribution between the various PM chips, like DCDC Converter GND , LDO GND etc. | < .2 ohm
T1-3 | Blank board ; - if Tx and Rx antenna are attached to circuit board, check antenna ground return to VSS, AVSS | < 0.2 ohm
T1-4 | Blank board ; customer test for DC Power to GND short, 1.2v, 1.3v or 1v, 1.8v, 2.3v, 3.3v power to GND | > 10k ohm
T2-1 | Powered OFF - visual inspection; check all DNP and populated components against schematic | proper orientation, other visual tests
T2-2 | Powered OFF - electrical; Check for no supply shorts to GND; Measure the impedances between the supply outputs and GND for all supplies | > 10k ohm
T2-3 | Powered OFF - electrical; Check all supplies are shorted from end to end, DCin supply to supply short. Measure the impedances between the supply outputs.
T2-4 | Assembled Board with an external supply current limited, apply 12V DC input power; Check DC in to 12V supply, with 3V3REG_EN tied to GND | Check and record 12V input current/voltage
T2-5 | 12V DC In applied, 3V3REG_EN tied to VBAT_INT, PMIC_EN disconnected from pre-regulator NRST, and 5VREG_EN tied to GND; Check DC output of Pre-regulator supply are within 2.5% of set point | Measure Pre-reg output set point; record 12V DC current
T2-6 | Connect PMIC_EN to pre-regulator NRST and 5VREG_EN to REGOUT_3V3 and check DC output of all additional power management circuits (PMIC, 5V BOOST) are within 2.5% of set point | Measure output set point for all additional power management circuits and verify within operating spec
T2-7 | Check DC input of all AWR2944 decaps that are connected to an external supply | Measure input voltage for all AWR2944 decoupling caps and verify within operating spec
T2-8 | Check DC input of all populated peripheral devices | Measure input voltage for all populated devices and verify within operating spec
T3-1 | Assembled Board, DC off to DC on, release PMIC NRST sequence, make AWR294x NRST high. Check AWR294x power rails 1.2V, 1.0V, 1.8V, 3.3V, record set point voltage, and ripple and noise | multichannel oscilloscope check power ramp; 5v to PMIC, NRST to AWR294x, and 2 power rail voltages
T3-2 | Assembled Board, DC on to DC off, trigger oscilloscope on AWR294x NRST; check that power supplies 1v8, 3v3,1v2 are present, when reset is < 2V. | multichannel oscilloscope check AWR294x ; power and NRST.
T3-3 | Power up the xWR2944 device in SOP mode 2 ; measure the VBGAP voltage on B10 ball | Make sure the VBGAP voltage is ~0.9V
T3-4 | Power up the xWR2944 device in SOP mode 2 ; measure the clock frequency on the CLKP pin | The frequency should match the desired frequency set by the SOP3 and SOP4 pins.
T3-5 | Power up the XWR device - check SOP-0,1,2 with AWR294x NRST - make sure the SOP lines state meets the timing requirement with respect to NRST signal. SOP pins should be stable as NRST crosses 1.7V. | measure SOP pins are at proper levels, @ NRST
T3-6 | Power up the radar device in SOP mode 2 ; Using Radar studio tool or custom MSS/DSS application; Configure the device up to the "RF Init" API; Measure the voltages on the "1p4V_APLL" and 1p4V_SYNTH" pins. | The voltages on both the pins should be ~1.4V
T4-1 | Flash the mmwave demo application binary as part of the SDK onto the onboard serial flash over the UART interface | QSPI Flash update test OK
T4-2 | Boot the AWR294x device in SOP mode 4 (functional mode) after a binary has been flashed. Connect CCS and check if the binary is loaded corrected in the device memory. | check QSPI Flash ->RAM
T4-3 | Using MMS code in CCS perform GPIO write read tests | GPIO function on customer board
T4-4 | Using MMS code in CCS perform SPI read/write checks. This can be done for both slave and master modes. | SPI functions on customer board
T4-5 | Using MMS code in CCS perform UART read/write checks. | UART functions on customer board
T4-6 | Using MMS code in CCS perform RGMII/RMII/MII transmit checks.
T4-7 | Using MMS code in CCS perform CAN transmit/receive checks. | CAN functions for AWR294x on customer board
T4-8 | Using MMS code in CCS perform I2C read/write checks. | I2C functions on customer board
T4-9 | Using Radar studio tool or custom MSS/DSS application enable chirping using 2Tx, 4Rx (or as applicable based on the use case); Enable the data transmission over LVDS interface. Probe the Data , CLK and Frame CLK lines (both P and M) on a high speed scope; Measure the frequency, differential voltage, common mode voltages, rise/fall times. | The CLK frequency should match the configuration provided (E.g.: 600 Mbps/ DDR setting should have a 300Mhz CLK); Make sure the voltage levels, rise/fall times meet the value specified the datasheet
T5-1 | Using Radar studio tool or custom MSS/DSS application enable chirping using 4Tx, 4Rx (or as applicable based on the use case) customer application), measure power supply running set point and noise levels; | check AWR294x voltage rails (1p0, 1p8, 1p2) , for operating voltage set point, and noise
T5-2 | Using Radar studio tool or custom MSS/DSS application enable chirping using 2Tx, 4Rx (or as applicable based on the use case), capture the raw ADC data high speed debug interface and post process the data to observe the FFT peaks with a known object present. | The FFT peak level and noise floor can be measured. This test needs to be done in an anechoic chamber if spurs need to be observed.
T5-3 | Using Radar studio tool enable the test mode to send 1.8Ghz APLL clock out on OSC_CLK pin , may require onboard XTAL cap tuning | check 1.8Ghz clock frequency and make sure the ppm error is <50 ppm. If ppm error is larger the onboard shunt caps on the XTAL need to be adjusted to bring the ppm error within 50ppm
T6-1 | Load the mmwave demo application and to the onboard serial flash and run the demo application as instructed in the mmwave SDK user guide. Observe the objected detected in the GUI. | Check the end to end functionality of the single chip radar solution
T6-2 | Incase the application fails to run probe the nERROR OUT signal | In regulation operation this signal should be at "high" level (IO voltage level). A 'low' level on this pin indicates a fault.