## Partslist_Cadstar_1_3_0
Part Name/Number | Description | Qty | Comps
1N4148WS | Small signal diode SOD323 | 1 | D1
ANTENNA_IIFA_CC2420 | Antenna single ended IIFA, CC2420 | 1 | A1
BQ25015 |  | 1 | U9
CC2590 | LNA and PA | 1 | U2
CC8531 | CC8531 Pure Path Wireless Audio Transceiver 3 channels with USB | 1 | U1
C_0402 | Capacitor 0402, general | 3 | C37-38;C102
C_100N_0402_X5R_K_10 | Capacitor 0402 | 8 | C101;C121;C181;C201;C231;C281;C311;C371
C_10U_0603_X5R_M_4 | Capacitor 0603 | 5 | C6;C14-15;C23;C30
C_18P_0402_NP0_J_50 | Capacitor 0402 | 1 | C131
C_1N_0402_NP0_J_50 | Capacitor 0402 | 3 | C103;C132;C161
C_1P2_0402_NP0_C_50 | Capacitor 0402 | 1 | C111
C_1P8_0402_NP0_C_50 | Capacitor 0402 | 1 | C113
C_1U_0402_X5R_K_6P3 | Capacitor 0402 | 5 | C3-4;C40;C391;C401
C_220P_0402_NP0_J_50 | Capacitor 0402 | 2 | C36;C271
C_2U2_0402_X5R_M_6P3VDC | Capacitor 0402 | 3 | C5;C24-25
C_2U2_0603_X5R_K_10 | Capacitor 0603 | 1 | C34
C_33P_0402_NP0_J_50 | Capacitor 0402 | 3 | C35;C211;C221
C_47P_0402_NP0_J_50 | Capacitor, 0402 | 2 | C11;C22
C_47U_1206_X5R_M_6P3 | Capacitor 1206 | 2 | C1-2
C_6P8_0402_NP0_C_50 | Capacitor 0402 | 1 | C112
LED_EL19-21SRC | LED, Red, SMD 0603 | 2 | D2-3
L_10U_1210_K | Inductor 1210 | 1 | L1
L_1N5_0402_S | Inductor 0402 | 1 | L112
L_2N2_0402_B_LQW | Inductor, 2.2nH, 0402, Wire-wound type, 0.1nH | 1 | L111
L_3N9_0402_C_LQW | Inductor, 3.9nH, 0402, Wire-wound type, 0.2nH | 1 | L113
L_6N8_0402_J | Inductor 0402 | 15 | L2;L5-18
L_BEAD_102_0402 | EMI filter bead, BLM15HG102SN1D | 2 | L3-4
MOLEX532610371 3PIN | Molex 532610371 3pin connector for Lithium battery | 1 | J25
PB-PLJG2 | Push button with rocker | 1 | B1
R_0402 | Resistor 0402, general | 2 | R23;R241
R_0_0402 | Resistor, 0402 | 5 | R20;R28-29;R32-33
R_0_0402_3PORT_1-2 | 0402 3-port footprint, default connection 1-2 | 3 | R12;R14;R25
R_0_0402_3PORT_2-3 | 0402 3-port footprint, default connection 2-3 | 1 | R17
R_100K_0402_F | Resistor 0402 | 1 | R16
R_10K_0402_F | Resistor 0402 | 5 | R6;R27;R35-37
R_1K5_0402_G | Resistor 0402 | 1 | R5
R_270_0402_F | Resistor 0402 | 2 | R10;R99
R_2K2_0402_G | Resistor 0402 | 5 | R1-4;R13
R_330K_0402_F | Resistor 0402 | 1 | R15
R_33_0402_G | Resistor 0402 | 2 | R11;R21
R_47K_0402_F | Resistor 0402 | 1 | R291
R_4K3_0402_G | Resistor 0402 | 1 | R151
R_56K_0402_F | Resistor 0402 | 1 | R301
SN74AHC1G32DC | Single 2-input OR gate | 1 | U4
SJ-3524-SMT | Stereo Mini-jack with 3.5mm Low Profile with detect pin | 2 | J1-2
STL21 | PIN HEADER SMD 1,27 mm Gerry | 1 | P1
STL21_NOT_MOUNTED | PIN HEADER SMD 1,27 mm Gerry DO NOT MOUNT | 1 | P7
TLV320AIC3204 | Low Power Stereo Audio Codec for Portable use | 1 | U3
USB-B_MICRO | USB-B micro smd receptacle top mount | 1 | P4
X_48.000/15/18/60/16 | EpsonToyocom FA-128. 48.000000MHz, Q22FA12800044 | 1 | X1

## Partlist
Ref. | Part name | Pcs/unit | Description | Manufacturer | Part number | Supplier | Ordering code | Alt. Manufacturer | Alt. Part number | Alt. Supplier | Alt. Ordering code | Comments | Price | NOK price | Total | Prototype samples
D1 | 1N4148WS | 1 | Small signal diode SOD323 | Fairchild | 1N4148WS
A1 | ANTENNA_IIFA_CC2420 | 1 | #N/A | #N/A | #N/A | #N/A | #N/A
U9 | BQ25015 | 1 | Dual Input Charger with Integrated Synchronous Buck Converter, Output Adjustable | TI | BQ25015RHLR or -T | TI
U2 | CC2590 | 1 | LNA and PA 10 dBm | TI | CC2590 | TI | CC2590
U1 | CC8531 | 1 | CC8531 Pure Path Wireless Audio Transceiver 3 channels with USB | TI | CC8531 | TI | CC8531
C37-38;C102 | C_0402 | 3 | Capacitor, general, 0402; Do not mount
C101;C121;C181;C201;C231;C281;C311;C371 | C_100N_0402_X5R_K_10 | 8 | Capacitor, 100n, 0402, X5R, 10%, 10V | Murata | GRM155R71A104KA01D
C6;C14-15;C23;C30 | C_10U_0603_X5R_M_4 | 5 | Capacitor, 10u, 0603, X5R, 20%, 4V | Murata | GRM188R60G106ME47D
C131 | C_18P_0402_NP0_J_50 | 1 | Capacitor, 18p, 0402, NP0, 5% 25V | Murata | GRM1555C1H180JZ01D | ELFA | 65-881-23
C103;C132;C161 | C_1N_0402_NP0_J_50 | 3 | Capacitor, 1n, 0402, NP0, 5%, 50V | Murata | GRM1555C1H102JA01D
C111 | C_1P2_0402_NP0_C_50 | 1 | Capacitor, 1p2, 0402, NP0, +/-0.25pF 50V | Murata | GRM1555C1H1R2CZ01D
C113 | C_1P8_0402_NP0_C_50 | 1 | Capacitor, 1p8, 0402, NP0, +/-0.25pF 50V | Murata | GRM1555C1H1R8CZ01D
C3-4;C40;C391;C401 | C_1U_0402_X5R_K_6P3 | 5 | Capacitor, 1u, 0402, X5R, 10%, 6.3V | Murata | GRM155R60J105KE19D
C36;C271 | C_220P_0402_NP0_J_50 | 2 | Capacitor, 220p, 0402, NP0, 5%, 50V | Murata | GRM1555C1H221JA01D
C5;C24-25 | C_2U2_0402_X5R_M_6P3VDC | 3 | Capacitor, 2u2, 0402, X5R, +/-20%, 6.3V | Murata | GRM155R60J225ME | TTI
C34 | C_2U2_0603_X5R_K_10 | 1 | Capacitor, 2u2, 0603, X5R, 10%, 10V | Murata | GRM188R61A225KE34D
C35;C211;C221 | C_33P_0402_NP0_J_50 | 3 | Capacitor, 33p, 0402, NP0, 5%, 50V | Murata | GRM1555C1H330JZ01D
C11;C22 | C_47P_0402_NP0_J_50 | 2 | Capacitor, 47p, 0402, NP0, 5%, 50V | Murata | GRM1555C1H470JZ01D
C1-2 | C_47U_1206_X5R_M_6P3 | 2 | Capacitor, 47u, 1206, X5R, 20%, 6.3V | Murata | GRM31CR60J476ME19L
C112 | C_6P8_0402_NP0_C_50 | 1 | Capacitor, 6p8, 0402, NP0, +-0.25pF 50V | Murata | GRM1555C1H6R8CZ01D | ELFA | 65-881-23
D2-3 | LED_EL19-21SRC | 2 | LED, red, 0603, 1.7V, 19mcd | Everlight | 19-21SDRC/S530-A3/TR8 | ELFA | 75-308-01
L1 | L_10U_1210_K | 1 | Inductor, 10u, 1210, +-10uH | BI Technologies | BCL322522-100KLF | ELFA | 58-817-68
L112 | L_1N5_0402_S | 1 | Inductor, 1n5, 0402, Monolithic type, +/-0.3 nH | Murata | LQG15HS1N5S02D
L111 | L_2N2_0402_B_LQW | 1 | Inductor, 2n2, 0402, +/-0.1nH, wire-wound type | Murata | LQW15AN2N2B00 | ACTE
L113 | L_3N9_0402_C_LQW | 1 | Inductor, 3n9, 0402, +/-0.2nH, wire-wound type | Murata | LQW15AN3N9C00 | ACTE
L2;L5-18 | L_6N8_0402_J | 15 | Inductor, 6n8, 0402, Monolithic type, ±5% | Murata | LQG15HS6N8J02D
L3-4 | L_BEAD_102_0402 | 2 | EMI filter bead, 0402 1k ohms Tape GHz Band Gen Use | Murata | BLM15HG102SN1D | ACTE
J25 | MOLEX532610371 3PIN | 1 | Molex 532610371 3pin connector for Lithium battery | Molex | 53261-0371
B1 | PB-PLJG2 | 1 | Push button with rocker | DIPTRONICS | PLJG2-G-V | Freber
R23;R241 | R_0402 | 2 | Resistor, general, 0402; Do not mount
R20;R28-29;R32-33 | R_0_0402 | 5 | Resistor, 0 ohm, 0402 | Koa | RK73Z1ETTP | ELFA | 60-470-05
R12;R14;R25 | R_0_0402_3PORT_1-2 | 3 | Resistor 3 ports, 0 ohm, 0402, mounted between pad 1 and pad 2 | Koa | RK73Z1ETTP | ELFA | 60-470-05
R17 | R_0_0402_3PORT_2-3 | 1 | Resistor 3 ports, 0 ohm, 0402, mounted between pad 2 and pad 3 | Koa | RK73Z1ETTP | ELFA | 60-470-05
R16 | R_100K_0402_F | 1 | Resistor, 100k ohms, 0402, ±1% | Koa | RK73H1ETTP1003F | ELFA | 60-490-19
R6;R27;R35-37 | R_10K_0402_F | 5 | Resistor, 10k ohms, 0402, ±1% | Koa | RK73H1ETTP1002F | ELFA | 60-485-32
R5 | R_1K5_0402_G | 1 | Resistor, 1k5 ohms, 0402, 2% | Koa | RK73H1ETTP1501F (±1%) | ELFA | 60-481-36
R10;R99 | R_270_0402_F | 2 | Resistor, 270 ohms, 0402, ±1% | Koa | RK73H1E270RF-MR or RK73H1ETTP2700F | ELFA | 60-885-61 or 60-477-73
R1-4;R13 | R_2K2_0402_G | 5 | Resistor, 2k2 ohms, 0402, 2% | Koa | RK73H1ETTP2201F (±1%) | ELFA | 60-482-19
R15 | R_330K_0402_F | 1 | Resistor, 330k ohms, 0402, ±1% | Koa | RK73H1ETTP3303F | ELFA | 60-492-58
R11;R21 | R_33_0402_G | 2 | Resistor, 33 ohms, 0402, 2% | Koa | RK73H1ETTP33R0F (±1%) | ELFA | 60-473-36
R291 | R_47K_0402_F | 1 | Resistor, 47k ohms, 0402, ±1% | Koa | RK73H1ETTP4702F | ELFA | 60-488-54
R151 | R_4K3_0402_G | 1 | Resistor, 4k3 ohms, 0402, 2% | Koa | RK73H1ETTP4301F | ELFA | 60-483-59
R301 | R_56K_0402_F | 1 | Resistor, 56k ohms, 0402, ±1% | Koa | RK73H1ETTP5602F | ELFA | 60-488-96
U4 | SN74AHC1G32DC | 1 | Single 2-input OR gate | TI | SN74AHC1G32DC | TI
J1-2 | SJ-3524-SMT | 2 | Stereo Mini-jack with 3.5mm Low Profile with detect pin | CUI Inc. | SJ-3524-SMT | Digikey | CP-3524SJDKR-ND
P1 | STL21 | 1 | 10 pins connector | MPE-Garry GmbH | STL21-A01XX-010-TRU | Freber
P7 | STL21_NOT_MOUNTED | 1 | 10 pins connector NOT MOUNTED | MPE-Garry GmbH | STL21-A01XX-010-TRU | Freber
U3 | TLV320AIC3204 | 1 | Low Power Stereo Audio Codec for Portable use | TI | TLV320AIC3204IRHBR or -T | TI
P4 | USB-B_MICRO | 1 | Micro USB receptacle, standard type B, SMD | Tyco | 1981568-1 | Digikey | A97800CT-ND
X1 | X_48.000/15/18/60/16 | 1 | Crystal, 48.000000MHz, FA-128, 16.0pF, +/-15ppm (FT), +/-18ppm (FS), 60 ohms max. | Epson Toyocom | FA-128 48.000000MHz, Q22FA12800044 | ACTE | Q22FA12800044