## BOM Report
Filename: | #VALUE!
Variant: | 002
Generated: | 02-09-2021 17:29:49
AWR6843AOPEVM
Designator | Quantity | Value | Description | PackageReference | PartNumber | Manufacturer | Alternate PartNumber | Alternate Manufacturer
!PCB | 1 |  | Printed Circuit Board |  | PROC091 | Any
A1 | 1 |  | RF ANT 2.4GHZ CHIP SOLDER SMD | SMT_ANT | ANT016008LCS2442MA2 | TDK Corporation
C1, C4, C42, C50, C51, C52, C53, C55, C59, C62, C65, C70, C78, C82, C122 | 15 | 10uF | CAP, CERM, 10 uF, 10 V, +/- 20%, X5R, 0402 | 0402 | CL05A106MP5NUNC | Samsung Electro-Mechanics
C2, C3, C6, C12, C25, C26, C27, C35, C36, C37, C40, C43, C72, C86, C91, C92, C101, C105, C107, C108, C109, C117, C120, C123, C126, C127, C128, C130 | 28 |  | Cap Ceramic 0.1uF 35V X5R 10% Pad SMD 0201 85C T/R | 0201 (0603 Metric) | GRM033R6YA104KE14D | Murata Electronics North America
C14, C71 | 2 | 4.7pF | CAP, CERM, 4.7 pF, 50 V,+/- 3%, C0G/NP0, 0201 | 0201 | GRM0335C1H4R7BA01D | MuRata
C19, C20 | 2 |  | CAP CER 12PF 25V C0G/NP0 0201 | 0201 | 250R05L120JV4T | Johanson Technology Inc.
C21, C93 | 2 | 12pF | CAP, CERM, 12 pF, 50 V, +/- 5%, C0G/NP0, 0402 | 0402 | CL05C120JB5NNNC | Samsung Electro-Mechanics
C22, C23, C41 | 3 | 1pF | CAP, CERM, 1 pF, 50 V,+/- 25%, C0G/NP0, AEC-Q200 Grade 1, 0402 | 0402 | GCM1555C1H1R0CA16D | MuRata
C24, C100, C129 | 3 |  | 1µF ±20% 16V Ceramic Capacitor X5R 0201 | 0201 | CL03A105MO3NRNH | Samsung Electro-Mechanics
C28, C29 | 2 |  | CAP CER 22UF 6.3V X5R 0402 | 0402 | CL05A226MQ5N6J8 | Samsung Electro-Mechanics
C30, C56, C57, C58, C60, C61, C63, C64, C66, C67, C68, C75, C76, C80, C81, C84, C85, C87, C88, C94, C95, C96, C97, C98 | 24 | 0.22uF | CAP, CERM, 0.22 uF, 10 V, +/- 20%, X5R, 0201 | 0201 | LMK063BJ224MP-F | Taiyo Yuden
C31, C32, C33, C34 | 4 |  | CAP CER 390PF 25V C0G/NP0 0201 | 0201 (0603 Metric) | TMK063CG391JT-F | Taiyo Yuden
C44, C45, C46, C47, C111, C112, C113, C121, C131, C133, C135, C137, C138, C139, C140, C141 | 16 | 22µF | 22µF ±20% 6.3V Ceramic Capacitor X7T 0805 (2012 Metric) | 0805 | CGA4J1X7T0J226M125AC | TDK
C69 | 1 | 0.047uF | CAP, CERM, 0.047 uF, 16 V, +/- 10%, X5R, 0201 | 0201 | GRM033R61C473KE84D | MuRata
C74, C79, C83, C102, C103 | 5 | 2.2uF | CAP, CERM, 2.2 uF, 6.3 V, +/- 20%, X5R, 0201 | 0201 | CL03A225MQ3CRNC | Samsung Electro-Mechanics
C89, C90 | 2 | 1uF | CAP, CERM, 1 µF, 6.3 V,+/- 10%, X6S, 0402 | 0402 | CGB2A1X6S0J105K033BC | TDK
C99 | 1 | 1.8pF | CAP, CERM, 1.8 pF, 50 V,+/- 6%, C0G/NP0, 0402 | 0402 | GJM1555C1H1R8BB01D | MuRata
C106, C110 | 2 | 4700pF | CAP, CERM, 4700 pF, 50 V, +/- 10%, X7R, 0402 | 0402 | GRM155R71H472KA01D | MuRata
C124, C132, C134, C136 | 4 | 10uF | CAP, CERM, 10 uF, 10 V, +/- 10%, X7R, 0805 | 0805 | GCM21BR71A106KE22L | MuRata
C125 | 1 |  | CAP CER 10000PF 25V X5R 0201 | 0201 | CL03A103KA3NNNC | Samsung Electro-Mechanics America, Inc
D1, D2 | 2 | 30V | Diode, Schottky, 30 V, 2 A, 2-XFDFN | 2-XFDFN | NSR20F30NXT5G | ON Semiconductor
FL2, FL3, FL11, FL12, FL14, FL22 | 6 |  | Inductor, Ferrite Bead, Ferrite, 2.2 A, 0.035 ohm, AEC-Q200 Grade 1, SMD | 0402 | BLM15PD300SZ1D | MuRata
H1 | 1 |  | AOP EVM Heatsink |  | MCH054 | Any | 160018120021
H2 | 1 |  | Thermal Pad Pink 406.40mm x 203.20mm Rectangular Adhesive - One Side |  | GPVOUS-0.125-AC-0816 | Bergquist
H3 | 1 |  | xWR6843AOPEVM Mounting stand |  | MCH066 | Any | 160021010001
J1, J5 | 2 |  | Connector, Receptacle, Micro-USB Type B, R/A, Bottom Mount SMT | Micro USB receptacle | 105017-0001 | Molex
J2, J11 | 2 |  | Receptacle, 0.5 mm, 30x2, Gold, TH | Receptacle, 0.5 mm, 30x2, TH | QSH-030-01-L-D-A | Samtec
J3 | 1 |  | CONN HDR 1.27MM R/A AU 4POS | HDR4 | M50-3930442 | Harwin Inc.
J7 | 1 |  | CONN HEADER R/A 10POS 1.27MM | HDR10 | GRPB052MWCN-RC | Sullins
J8, J10 | 2 |  | CONN HEADER R/A 3POS 1.27MM | HDR3 | M50-3930342 | Harwin
J9 | 1 |  | Receptacle, Ultra Miniature Coaxial, Male Pin, 50 ohm, SMT | Ultra small CO-AX SMD | U.FL-R-SMT-1(01) | Hirose Electric Co. Ltd.
L1, L6 | 2 | 2.4nH | Inductor, Multilayer, Air Core, 2.4 nH, 0.3 A, 0.15 ohm, SMD | 0402 polarized | LQG15HS2N4S02D | MuRata
L2, L3, L4, L5 | 4 |  | FIXED IND 470NH 4.5A 39 MOHM SMD | 0805 (2012 Metric) | MCKK2012TR47M | Taiyo Yuden
L7 | 1 | 6.8uH | Inductor, Multilayer, Ferrite, 6.8 uH, 0.11 A, 0.25 ohm, SMD | 0805 | MLZ2012N6R8LT000 | TDK
L8 | 1 | 1500 ohm | Ferrite Bead, 1500 ohm @ 100 MHz, 0.5 A, 0603 | 0603 | BLM18HE152SN1D | MuRata
L9, L10 | 2 | 2nH | Inductor, Multilayer, Air Core, 2 nH, 0.3 A, 0.1 ohm, SMD | 0402 polarized | LQG15HS2N0S02D | MuRata
L11, L12, L13, L14 | 4 | 120 ohm | Ferrite Bead, 120 ohm @ 100 MHz, 1.9 A, 0603 | 0603 | BLM18KG121TH1D | MuRata
LD1, LD2, LD3, LD4, LD5, LD6 | 6 | Green | LED, Green, SMD | 0402 | APHHS1005CGCK | Kingbright
Q1 | 1 |  | MOSFET N-CH 100V 170MA SOT23-3 | SOT23 | BSS123-7-F | Diodes Incorporated
R1, R3, R7, R8, R19, R21, R22, R23, R35, R36, R43, R44, R45, R59, R65, R83, R84, R85, R94, R95, R104, R110, R118, R122, R124, R125, R134, R177, R178 | 29 |  | 10 kOhms ±0.5% 0.05W, 1/20W Chip Resistor 0201 (0603 Metric) Thin Film | 0201 | RR0306P-103-D | Susumu
R2, R12, R14, R28, R31, R32, R41, R51, R57, R58, R60, R61, R62, R67, R68, R142, R143, R144, R145, R146, R147, R148, R149, R150, R151, R152, R153, R154, R155, R157, R186, R187, R190 | 33 |  | RES SMD 0 OHM JUMPER 1/20W 0201 | 0201 (0603 Metric) | RC0201JR-070RL | Yageo
R4, R5, R9, R29, R37, R89 | 6 | 100k | RES, 100 k, 1%, 0.05 W, 0201 | 0201 | CRCW0201100KFKED | Vishay-Dale
R6, R46, R47, R48, R49 | 5 | 33.2 | RES, 33.2, 1%, 0.05 W, 0201 | 0201 | CRCW020133R2FNED | Vishay-Dale
R13, R15, R17, R42, R111 | 5 | 220 | RES, 220, 5%, 0.05 W, 0201 | 0201 | RC0201JR-07220RL | Yageo America
R16, R174, R176 | 3 | 7.87k | RES, 7.87 k, 1%, 0.05 W, 0201 | 0201 | RC0201FR-077K87L | Yageo America
R24 | 1 |  | RES SMD 200 OHM 1% 1/5W 0402 | 0402 | CRCW0402200RFKEDHP | Vishay Dale
R25, R26, R33, R34, R38, R40, R64, R69, R141 | 9 | 4.99k | RES, 4.99 k, 1%, 0.05 W, 0201 | 0201 | RC0201FR-074K99L | Yageo America
R27, R39, R107, R108 | 4 | 510 | RES, 510, 5%, 0.05 W, 0201 | 0201 | RC0201JR-07510RL | Yageo America
R50, R75 | 2 | 1.0k | RES, 1.0 k, 5%, 0.05 W, 0201 | 0201 | RC0201JR-071KL | Yageo America
R52 | 1 | 1.96k | RES, 1.96 k, 1%, 0.05 W, 0201 | 0201 | RC0201FR-071K96L | Yageo America
R53, R54, R55, R56 | 4 |  | RES Thick Film SMD 3.83Ω 1% 1/16W 0402 200ppm/°C | 0402 (1005 Metric) | RC0402FR-073R83L | Yageo
R74, R86, R87, R90, R91, R99, R100, R101, R102, R105, R112, R113, R116, R120, R121, R123, R127, R128, R129, R131, R136, R139, R161 | 23 |  | RES SMD 0 OHM JUMPER 1/20W 0201 | 0201 (0603 Metric) | RC0201JR-070RL | Yageo
R114, R117, R119, R126 | 4 | 61.9 | RES, 61.9, 1%, 0.063 W, AEC-Q200 Grade 0, 0402 | 0402 | CRCW040261R9FKED | Vishay-Dale
R158, R170, R172 | 3 | 82.5k | RES, 82.5 k, 1%, 0.05 W, 0201 | 0201 | RC0201FR-0782K5L | Yageo America
R159, R171 | 2 | 750 | RES, 750, 5%, 0.05 W, 0201 | 0201 | RC0201JR-07750RL | Yageo America
RA1, RA2, RA3, RA4, RA5, RA6, RA7, RA8, RA9 | 9 |  | RES ARRAY 4 RES ZERO OHM 0502 | 0502 | EXB-18VR000X | Panasonic Electronic Components
S1, S2 | 2 |  | Switch, Slide, SPST 4 poles, SMT | SW, SMT Half Pitch 4SPST, 5.8x2.7x6.25 mm | 218-4LPST | CTS Electrocomponents
S3 | 1 |  | SWITCH SLIDE DIP SPST 100MA 6V | SMT_SW_5MM4_2MM5 | CHS-01TA | Nidec Copal Electronics
SW2, SW3 | 2 |  | SWITCH TACTILE SPST-NO 0.05A 12V | 3x1.6x2.5mm | B3U-1000P | Omron Electronic Components
TP20 | 1 |  | PC Test Point, Loop Brass, Tin Plating 0.047" (1.19mm) Hole Diameter Mounting Type | HDR1 | 4953 | Keystone Electronics
U1 | 1 |  | 4-A + 2.5-A + Two 1.5-A Buck Converters With Integrated Switches, RNF0026C (VQFN-HR-26) | RNF0026C | LP87524JRNFRQ1 | Texas Instruments | LP87524JRNFTQ1 | Texas Instruments
U2 | 1 |  | XA6843ARBGALP, ALP0180A (BGA-180) | ALP0180A | XA6843ARBGALP | Texas Instruments |  | Texas Instruments
U3 | 1 |  | I/O Controller Interface IC USB to Dual UART bridge | QFN24-EP | CP2105-F01-GMR | Silicon Labs
U5 | 1 |  | Automotive Grade, 1.4V-Capable +/-0.5degC Temperature Sensor with Alert Function and I2C/SMBus, DRL0006A (SOT-OTHER-6) | DRL0006A | TMP112AQDRLRQ1 | Texas Instruments |  | Texas Instruments
U6 | 1 |  | 8KB I2C SER EEPROM TSOT 23 | TSOT-23-5 | CAT24C08TDI-GT3 | ON Semiconductor
U8 | 1 |  | SimpleLink(TM) Bluetooth(R) 5 low energy Wireless MCU, RGZ0048A (VQFN-48) | RGZ0048A | CC2642R1FRGZR | Texas Instruments | CC2642R1FRGZT | Texas Instruments
U9 | 1 |  | ULTRA LOW POWER, 16M-BIT [x 1/x 2/x 4] CMOS MXSMIO (SERIAL MULTI I/O) FLASH MEMORY, SON-8 | SON-8 | MX25R1635FZUIH0 | Macronix International Co., LTD
U10 | 1 |  | Low-Voltage 8-Bit I2C and SMBus I/O Expander, 1.65 to 5.5 V, -40 to 85 degC, 16-pin UQFN (RSV), Green (RoHS & no Sb/Br) | RSV0016A | TCA6408ARSVR | Texas Instruments
U11 | 1 |  | 1-Channel, 2:1 Analog Switch, DSF0006A (X2SON-6) | DSF0006A | SN74LVC1G3157DSFR | Texas Instruments
U12, U17 | 2 |  | Automotive Fault Protected CAN Transceiver With Flexible Data-Rate, DRB0008F (VSON-8) | DRB0008F | TCAN1042HGVDRBRQ1 | Texas Instruments | TCAN1042HGVDRBTQ1 | Texas Instruments
U13 | 1 |  | 10-Ohm Quad SPDT Analog Switch, RSV0016A (UQFN-16) | RSV0016A | TS3A5018RSVR | Texas Instruments |  | Texas Instruments
U15, U18 | 2 |  | Dual 10-ohm SPDT Analog Switch, RSE0010A (UQFN-10) | RSE0010A | TS5A23157RSER | Texas Instruments |  | Texas Instruments
U16 | 1 |  | AND Gate IC 1 Channel 6-SON (1x1) | X2SON-6 | SN74LVC1G11DSFR | Texas Instruments
U19 | 1 |  | Dual In / Single Out Autoswitching Power Mux, 2.8 to 5.5 V, -40 to 85 degC, 8-pin SON (DRB), Green (RoHS & no Sb/Br) | DRB0008B | TPS2115ADRBR | Texas Instruments
Y1 | 1 |  | CRYSTAL 40.0000MHZ 8PF SMD | SMT_2MM0_1MM6 | CX2016DB40000D0FLJCC | Kyocera International Inc. Electronic Components
Y2 | 1 |  | 48MHz ±20ppm Crystal 7pF 50 Ohms 4-SMD, No Lead | SMD4 | CX2016DB48000C0WPLA2 | Kyocera
Y3 | 1 |  | CRYSTAL 32.768KHZ 4PF SMD | XTAL_SMT_1MM6_1MM0 | ABS05W-32.768KHZ-D-2-T | Abracon LLC
C5, C11, C15, C16, C115, C116 | 0 |  | 1µF ±20% 16V Ceramic Capacitor X5R 0201 | 0201 | CL03A105MO3NRNH | Samsung Electro-Mechanics
C7, C73 | 0 | 10uF | CAP, CERM, 10 uF, 10 V, +/- 20%, X5R, 0402 | 0402 | CL05A106MP5NUNC | Samsung Electro-Mechanics
C8 | 0 |  | CAP CER 10000PF 25V X5R 0201 | 0201 | CL03A103KA3NNNC | Samsung Electro-Mechanics America, Inc
C9, C10, C13, C114, C118, C119 | 0 |  | Cap Ceramic 0.1uF 35V X5R 10% Pad SMD 0201 85C T/R | 0201 (0603 Metric) | GRM033R6YA104KE14D | Murata Electronics North America
C17, C18 | 0 |  | Cap Ceramic 8pF 50V C0G 0.1pF SMD 0201 125°C Paper T/R | 0201 (0603 metric) | GRM0335C1H8R0BA01D | Murata
C38, C39 | 0 |  | CAP CER 12PF 25V C0G/NP0 0201 | 0201 | 250R05L120JV4T | Johanson Technology Inc.
C104 | 0 | 1.8pF | CAP, CERM, 1.8 pF, 50 V,+/- 6%, C0G/NP0, 0402 | 0402 | GJM1555C1H1R8BB01D | MuRata
FID1, FID2, FID3, FID4, FID5, FID6 | 0 |  | Fiducial mark. There is nothing to buy or mount. | N/A | N/A | N/A
FL4 | 0 |  | Inductor, Ferrite Bead, Ferrite, 2.2 A, 0.035 ohm, AEC-Q200 Grade 1, SMD | 0402 | BLM15PD300SZ1D | MuRata
J4, J6 | 0 |  | Easy-On™ Type FFC/FPC Connector, Right-Angle, Surface Mount, ZIF, Bottom Contact Style, 1.10mm Mated Height, 10 Circuits | CONN_SMD_FFC | 51441-1093 | Molex
L15 | 0 | 220 ohm | Ferrite Bead, 220 ohm @ 100 MHz, 2 A, 0805 | 0805 | BLM21PG221SN1D | MuRata
R10, R11, R88, R130, R132, R133, R135, R137, R138, R140 | 0 |  | RES SMD 20 OHM 1% 1/20W 0201 | 0201 | AC0201FR-0720RL | Yageo
R18, R20, R77, R78, R80, R81, R82, R93, R96, R98 | 0 |  | 10 kOhms ±0.5% 0.05W, 1/20W Chip Resistor 0201 (0603 Metric) Thin Film | 0201 | RR0306P-103-D | Susumu
R30, R70, R71, R109, R188, R189 | 0 |  | RES SMD 0 OHM JUMPER 1/20W 0201 | 0201 (0603 Metric) | RC0201JR-070RL | Yageo
R66, R72, R73, R76, R97, R103, R106, R115, R160, R166, R168, R182, R183, R184, R185 | 0 |  | RES SMD 0 OHM JUMPER 1/20W 0201 | 0201 (0603 Metric) | RC0201JR-070RL | Yageo
R79, R180, R181 | 0 |  | RESISTOR, 0201, 0.05W, 1%, 4K7 | 0201 | ERJ-1GNF4701C | Panasonic Electronic Components
R92 | 0 | 100k | RES, 100 k, 1%, 0.05 W, 0201 | 0201 | CRCW0201100KFKED | Vishay-Dale
U4 | 0 |  | Single Output High PSRR LDO, 200 mA, Fixed 3 V Output, 2.7 to 5.5 V Input, 5-pin SOT-23 (DBV), -40 to 85 degC, Green (RoHS & no Sb/Br) | DBV0005A | TPS79330DBVR | Texas Instruments
U7 | 0 |  | IMU ACCEL/GYRO/MAG I2C 32BIT | LGA28 | BNO085 | Hillcrest Laboratories, Inc.
U14 | 0 |  | Automotive 4-Bit Bidirectional Voltage-Level Translator with Auto Direction Sensing and +/-15kV ESD, RUT0012A (UQFN-12) | RUT0012A | TXB0104QRUTRQ1 | Texas Instruments |  | Texas Instruments
Y4 | 0 |  | CRYSTAL 32.768KHZ 4PF SMD | XTAL_SMT_1MM6_1MM0 | ABS05W-32.768KHZ-D-2-T | Abracon LLC
Notes:
Unless otherwise noted in the Alternate PartNumber and/or Alternate Manufacturer columns, all parts may be substituted with equivalents.