## NS018C_ENG BILL OF MATERIALS
Item Number | Part Reference | Description | Distributor | Distributor Part Number | Manufacturered by | Part Number | Value | Quantity | PCB Footprint
1 | C1-C61 | CAP CERM .1UF 10% 10V X5R 0402 | Digikey | 478-1129-1-ND | AVX Corporation | 0402ZD104KAT2A | 100n | 61 | RESCAP-002-0402-PADS-RECT
2 | C62-C66 | CAP TANT 22UF 10V 20% 1206 | Digikey | 478-5798-1-ND | AVX Corporation | TAJA226M010RNJ | 22uF | 5 | CAP-002-3216
3 | C67-C69 | CAP CER 10PF 50V NP0 RF 0402 | Digikey | 478-5991-1-ND | AVX Corporation | 04025U100CAT2A | 0402 10 pF | 3 | c0402_no_ss
4 | C70-C73 | CAP 4700PF 25V CERAMIC 0402 SMD | Digikey | PCC472BQCT-ND | Panasonic - ECG | ECJ-0EB1E472K | 4.7nF | 4 | c0402_no_ss
5 | CAL0,CALDLY0,DCLK_RST+0,DCLK_RST-0,DDR_PH0,DES0,ECEB0,FSR0,ONE-TO-ONE0,PDI0,PDQ0,SCANTEST0,TEST_A0,TEST_B0,TPN0,VTEST+0,VTEST-0 | CONN HEADER VERT SGL 3POS GOLD | Digikey | 3M9448-ND | 3M | 961103-6404-AR | HEADER 3 | 17 | PLUG-003-SIL-XXX-02_54
6 | CALFAIL0,CALRUN0,REFCLKIN0,REFCLKOUT1,REFCLKOUT2,SCLK0,SCSB0,SDATA-READ0,SDATA-WRITE0,TDIODE0,VBG0,VCMO0,VNEGI0,VNEGQ0 | CONN HEADER VERT SGL 2POS GOLD | Digikey | 3M9447-ND | 3M | 961102-6404-AR | HEADER 2 | 14 | PLUG-002-SIL-XXX-02_54
7 | J1,J5,J6,J15-J18 | CONN SMA JACK END LAUNCH PCB | Digikey | J629-ND | Emerson Network Power Connectivity Solutions | 142-0711-821 | sma-3 | 7 | SOCKET-003-SMA-SAM-JPHSTEM1
8 | J7,J9,J11,J13 | No Populate | No Populate | No Populate | No Populate | No Populate | E5405A Probe | 4 | E5387A_PROBE
9 | J8,J10,J12,J14 | SOCKET DOUBLE ROW .5MM 100PIN | SAMTEC | ASP-65067-01 | SAMTEC | ASP-65067-01 | Samtec ASP-65067-01 | 4 | SOCKET-100-SAM-ASP-65067-01
10 | P1-P4 | Machine Screw, Round, #4-40 x 1/4, Nylon, Philips panhead & Standoff, Hex, 0.5"L #4-40 Nylon | Digikey | H542-ND & 1902CK-ND | B&F Fastener Supply & Keystone | NY PMS 440 0025 PH & 1902C | PIN SOCKET SIL | 4
11 | R1-R15 | RES 1.00K OHM 1/10W 1% 0603 SMD | Digikey | P1.00KHCT-ND | Panasonic - ECG | ERJ-3EKF1001V | 1k | 15 | RESCAP-002-0603
12 | R16-R67 | RES 100 OHM 1/16W 1% 0402 SMD | Digikey | 541-100LCT-ND | Vishay/Dale | CRCW0402100RFKED | 100 | 52 | RESCAP-002-0402-PADS-RECT
13 | REXT0,RTRIM0 | [5 empty] | n.m. | 2 | RES-002-0207
14 | T2-T4 | Ultra Low Profile 0805 Balun 50 ohm to 100 ohm Balanced | ANAREN | B0430J50100A00 | ANAREN | B0430J50100A00 | B0430J50100A00 | 3 | B0430J50100A00
15 | U1 | ADC 12-BIT 2 CHAN 1.8GSPS | TEXAS INSTRUMENTS | ADC12D1800RF | TEXAS INSTRUMENTS | ADC12D1800RF | ADC12D1800RF | 1 | socket_bga_05_292_b025
16 | X1,X2,X3,X4,X5 | Banana & Binding Post Connector RED | Mouser | 16BJ381 | Kobiconn | 16BJ381 | 16BJ381 | 5
17 | X6,X7,X8 | Banana & Binding Post Connector BLACK | Mouser | 16BJ382 | Kobiconn | 16BJ382 | 16BJ382 | 3