## Sheet0
Bill of Materials
TI DESIGNS
TIPD168: Three 12-Bit Data Acquisition Reference Designs Optimized for Low Power and Ultra-Small Form Factor
Item # | Quantity | Designator | Value | Description | Manufacturer | Part Number
1 | 6 | C1,C22,C23,C40,C41,C46 | 0.1uF | Capacitor, 0402, Ceramic, 0.1uF, 10V, 10%, X5R | MURATA | GRM155R61A104KA01
2 | 1 | C2 | 2.2uF | Capacitor, 0402, Ceramic, 2.2uF, 4V, 20%, X5R | MURATA | GRM155R60G225ME15D
3 | 6 | C3,C38,C39,C54,C55,C58 | 1uF | Capacitor, 0402, Ceramic, 1uF,10V,10%,X7S | TDK | C1005X7S1A105K050BC
4 | 1 | C4 | 0.22uF | Capacitor, 0402, Ceramic, 0.22uF,16V,10% | MURATA | GRM155R71C224KA12
5 | 5 | C5,C7,C9,C11,C52 | 10uF | Capacitor, 0603, Ceramic, 10uF,6.3V,20%,X5R | MURATA | GRM188R60J106ME47D
6 | 2 | C17,C27 | 1500pF | Capacitor, 0402, Ceramic, 1500pF,50V,5%,C0G/NP0 | KEMET | C0402C152J5GACTU
7 | 2 | C33,C34 | 15pF | Capacitor, 0402, Ceramic, 15pF,50V,1%,C0G/NP0 | MURATA | GRM1555C1H150FZ01D
8 | 2 | C36,C37 | 10000pF | Capacitor, 0402, Ceramic, 10000pF,50V,10%,X7R | MURATA | GRM155R71H103KA88D
9 | 3 | C56,C57,C59 | 47uF | Capacitor, 0805, Ceramic, 47uF,6.3V,20%,X5R | MURATA | GRM21BR60J476ME15L
10 | 1 | J1 |  | Connector, Female, 50P, .8mmLS | SAMTEC | ERF8-025-01-L-D-RA-L-TR
11 | 1 | J2 |  | Connector, Micro SD Card,SMD,8P | TYCO ELECTRONIC | 5025700893
12 | 1 | J3 |  | SMA Jack, Edge Mount, Gold, Straight, 50Ω | SAMTEC | SMA-J-P-X-ST-EM1
13 | 1 | L1 | 1uH | Inductor, 2P, Power Choke 1uH, 30% | WURTH | 744029001
14 | 2 | P2,P4 |  | UNINSTALLED | UNINSTALLED | HEADER,MALE,2PIN,.100CC
15 | 1 | P3 |  | Header W/Shunt,2P,100LS TL=.125 | TYCO ELECTRONICS | 103321-2
16 | 9 | R1,R2,R3,R4,R5,R6,R7,R83,R85 | 10k | Resistor, 0402,10.0K,1%,1/16W | PANASONIC | ERJ-2RKF1002X
17 | 6 | R12,R22,R62,R79,R80,R81 | 0k | Resistor, 0402,0Ω,1/16W, Zero Jumper | VENKEL | CR0402-16W-000T
18 | 2 | R13,R14 | 1.5k | Resistor, 0402, Thick Film,5%,1/16W,1.5K | PANASONIC | ERJ-2GEJ152
19 | 3 | R20,R21,R25 | 25.5 | Resistor, 0402,25.5Ω,1%,1/16W | PANASONIC | ERJ-2RKF25R5X
20 | 5 | R36,R38,R43,R64,R65 | 49.9 | Resistor, 0402,49.9Ω,1/16W,1%, 100ppm | VISHAY | CRCW040249R9F100
21 | 1 | R41 | 1M | Resistor, 0402, Thick Film,5%,1/16W,1.0M | PANASONIC | ERJ-2GEJ105
22 | 3 | R44,R45,R71 | 1k | Resistor, 0402, Thick Film,30.1KΩ,1%,1/10W | PANASONIC | ERJ-2RKF3012X
23 | 1 | R46 | 51.1k | Resistor, 0402,51.1K,1%,1/16W | PANASONIC | ERJ-2RKF5112X
24 | 3 | R47,R75,R76 | 10 | Resistor, 0402,10Ω,1/16W,1%,100ppm | VISHAY | CRCW040210R0F100
25 | 1 | R48 | 99.7 | Resistor, 0402, 88.7KΩ, 1/16W, 1% | VISHAY | CRCW040288K7FKED
26 | 5 | R50,R54,R55,R78,R82 |  | UNINSTALLED | UNINSTALLED | CRCW04020000Z0ED
27 | 1 | R66 | 5.6k | Resistor, 0402, Thick Film,5%,1/16W,5.6K | PANASONIC | ERJ-2GEJ562
28 | 1 | R74 | 16.2k | Resistor, 0402,16.2KΩ,1/16W,1% | VISHAY | CRCW040216K2FKED
29 | 1 | R77 | 3.3k | Resistor, 0402,3.3K,1/16W,1%,100ppm | VISHAY | CRCW04023301F100
30 | 1 | R84 |  | UNINSTALLED | UNINSTALLED | CRCW04021002F100
31 | 5 | TP1,TP2,TP3,TP4,TP5 |  | Test point, Thru-hole, Miniature, 0.1LS,120TL, Black | KEYSTONE ELECTRONICS | 5001
32 | 1 | U1 |  | IC, I2C Compatible, Serial EEPROM, TSSOP-8 | ATMEL | AT24C02C-XHM
33 | 1 | U2 |  | IC,60mA, 5.0V, Buck/Boost Charge Pump, TSOT23-6 | TEXAS INSTRUMENTS | REG71055DDC
34 | 2 | U4,U5 |  | 1.2~5.5V,Ultralow Noise High PSRR Fast RF 100mA LDO Linear Regulator | TEXAS INSTRUMENTS | TPS79101DBVREP
35 | 1 | U8 |  | IC, Low-power SAR ADC, RUG-8, 1.5x1.5x0.4mm | TEXAS INSTRUMENTS | ADS7042RUG
36 | 1 | U10 |  | Ultralow Power Regulator | TEXAS INSTRUMENTS | OPA835IDBV
37 | 1 | U12 |  | Single-Bit Dual-supply Bus Transceiver | TEXAS INSTRUMENTS | SN74AVCH1T45DBVR
38 | 1 | U13 |  | IC, 1.2A, High Efficient Step Down Converter with Snooze Mode, SON-8 | TEXAS INSTRUMENTS | TPS62080DSG
39 | 1 | U15 |  | IC, Nanopower Supervisory Circuits, SOT23-5 | TEXAS INSTRUMENTS | TPS3836K33DBVR
40 | 1 | for J2 |  | SanDisk microSDHC™ Card - 4GB | SANDISK | SDSDQ-004G-A11M