## BOM Report
Filename: | #VALUE!
Variant: | 001
Generated: | 9/9/2020 3:12:18 PM
Designator | Quantity | Value | Description | PackageReference | PartNumber | Manufacturer
!PCB1 | 1 |  | Printed Circuit Board |  | PMP22682 | Any
C1, C4, C7, C9, C10, C12, C15, C17 | 8 | 10uF | CAP, CERM, 10 uF, 16 V, +/- 10%, X7R, 0805 | 0805 | CL21B106KOQNNNE | Samsung Electro-Mechanics
C2, C5, C6, C8, C11, C13, C14, C16 | 8 | 0.1uF | CAP, CERM, 0.1 uF, 50 V, +/- 10%, X7R, 0603 | 0603 | C1608X7R1H104K080AA | TDK
C3 | 1 | 100uF | CAP, AL, 100 uF, 10 V, +/- 20%, SMD | F55 | EMVA100ADA101MF55G | Chemi-Con
C18, C19, C26, C27 | 4 | 0.47uF | CAP, CERM, 0.47 uF, 16 V, +/- 10%, X7R, AEC-Q200 Grade 1, 0603 | 0603 | GCM188R71C474KA55D | MuRata
C20, C23 | 2 | 1uF | CAP, CERM, 1 uF, 16 V, +/- 20%, X7R, AEC-Q200 Grade 1, 0603 | 0603 | GCM188R71C105MA64D | MuRata
C21, C24 | 2 | 0.1uF | CAP, CERM, 0.1 uF, 16 V, +/- 10%, X7R, AEC-Q200 Grade 1, 0603 | 0603 | GCM188R71C104KA37J | MuRata
C22, C25 | 2 | 0.01uF | CAP, CERM, 0.01 uF, 100 V, +/- 10%, X7R, AEC-Q200 Grade 1, 0603 | 0603 | CGA3E2X7R2A103K080AA | TDK
D1 | 1 | Green | LED, Green, SMD | LED, 2.3x1.4x1.5mm | LP M67K-D2G1-25-Z | OSRAM
J1, J2, J7, J8, J11, J12, J13 | 7 |  | Header, 100mil, 3x1, Tin, TH | Header, 3x1, 100mil, TH | 5-146278-3 | TE Connectivity
J3 | 1 |  | JACK, SMB, 75 Ohm, Gold, TH | JACK, 75 Ohm, TH | 142138-75 | Amphenol RF
J4 | 1 |  | Terminal Block, 3.5 mm, 2x1, Tin, TH | Terminal Block, 3.5 mm, 2x1, TH | 0393570002 | Molex
L1, L2, L3, L4, L5, L6, L7, L8 | 8 | 1500 ohm | Ferrite Bead, 1500 ohm @ 100 MHz, 0.5 A, 0603 | 0603 | BLM18HE152SN1D | MuRata
Q1 | 1 | 60V | MOSFET, N-CH, 60 V, 0.115 A, AEC-Q101, SOT-23 | SOT-23 | 2N7002Q-7-F | Diodes Inc.
R1, R2, R12, R13 | 4 | 51.1 | RES, 51.1, 1%, 0.75 W, AEC-Q200 Grade 0, 2010 | 2010 | CRCW201051R1FKEF | Vishay-Dale
R4, R7, R15, R17, R20, R21 | 6 | 0 | RES, 0, 5%, 0.1 W, AEC-Q200 Grade 0, 0603 | 0603 | ERJ-3GEY0R00V | Panasonic
R5 | 1 | 10.0k | RES, 10.0 k, 1%, 0.1 W, AEC-Q200 Grade 0, 0603 | 0603 | CRCW060310K0FKEA | Vishay-Dale
R8 | 1 | 499 | RES, 499, 1%, 0.1 W, AEC-Q200 Grade 0, 0603 | 0603 | CRCW0603499RFKEA | Vishay-Dale
R11 | 1 | 51.1k | RES, 51.1 k, 0.5%, 0.1 W, 0603 | 0603 | RT0603DRE0751K1L | Yageo America
R24 | 1 | 18.0 | RES, 18.0, 1%, 0.1 W, 0603 | 0603 | RC0603FR-0718RL | Yageo
R25, R26 | 2 | 4.70k | RES, 4.70 k, 1%, 0.1 W, 0603 | 0603 | RC0603FR-074K7L | Yageo
R27, R28 | 2 | 0 | RES, 0, 3 W, 2512 | 2512 | 3522ZR | TE Connectivity
U1, U2, U3, U4 | 4 |  | 500 mW, High-Efficiency, Low-Emissions, 5 kVRMS Isolated DC-DC Converter, DVE0016A (SO-MOD-16) | DVE0016A | UCC12050DVER | Texas Instruments
U5 | 1 |  | Ultra Low Noise, 150mA Linear Regulator for RF/Analog Circuits Requires No Bypass Capacitor, 6-pin LLP, Pb-Free |  | LP5900SDX-1.8/NOPB | Texas Instruments
U6 | 1 |  | Ultra Low Noise, 150mA Linear Regulator for RF/Analog Circuits Requires No Bypass Capacitor, 6-pin LLP, Pb-Free | NGF0006A | LP5900SDX-3.3/NOPB | Texas Instruments
U7 | 1 |  | Programmable 1-PLL VCXO Clock Synthesizer with 2.5-V or 3.3-V LVCMOS Outputs, PW0014A (TSSOP-14) | PW0014A | CDCE913PWR | Texas Instruments
Y1 | 1 |  | Crystal, 16 MHz, 15 ppm, 8 pF, AEC-Q200 Grade 1, SMD | 3.2x0.55x2.5mm | NX3225SA-16.000M-STD-CRS-2 | NDK
C28, C29 | 0 | 10pF | CAP, CERM, 10 pF, 10 V,+/- 2.5%, C0G/NP0, 0402 | 0402 | C0402C100C8GACTU | Kemet
J5, J6, J9, J10 | 0 |  | Terminal Block, 3.5 mm, 2x1, Tin, TH | Terminal Block, 3.5 mm, 2x1, TH | 0393570002 | Molex
L9, L10 | 0 | 600 ohm | Ferrite Bead, 600 ohm @ 100 MHz, 1.3 A, 0603 | 0603 | BLM18KG601SN1D | MuRata
R9, R10, R18, R19, R22, R23 | 0 | 0 | RES, 0, 5%, 0.1 W, AEC-Q200 Grade 0, 0603 | 0603 | ERJ-3GEY0R00V | Panasonic
R3, R6, R14, R16 | 0 | 50 | RES, 50, 1%, 0.1 W, AEC-Q200 Grade 0, 0603 | 0603 | CRCW060350R0FKEA | Vishay-Dale
Notes:
Unless otherwise noted in the Alternate PartNumber and/or Alternate Manufacturer columns, all parts may be substituted with equivalents.