## BOM Report
Filename: | #VALUE! |  |  |  | PMP22682
Variant: | 001 |  |  |  | E1
Generated: | 8/3/2020 5:49:52 PM
TID #: | N/A |  |  |  | PMP22682 REV E1 Bill of Materials
Item # | Designator | Quantity | Value | PartNumber | Manufacturer | Description | PackageReference
1 | !PCB | 1 |  | PMP22682 | Any | Printed Circuit Board
2 | C1, C4, C5, C8, C9, C11, C14, C16 | 8 | 10uF | CL21B106KOQNNNE | Samsung Electro-Mechanics | CAP, CERM, 10 uF, 16 V, +/- 10%, X7R, 0805 | 0805
3 | C2, C3, C6, C7, C10, C12, C13, C15 | 8 | 0.1uF | C1608X7R1H104K080AA | TDK | CAP, CERM, 0.1 uF, 50 V, +/- 10%, X7R, 0603 | 0603
4 | C19, C20, C21, C22 | 4 | 0.47uF | GCM188R71C474KA55D | MuRata | CAP, CERM, 0.47 uF, 16 V, +/- 10%, X7R, AEC-Q200 Grade 1, 0603 | 0603
5 | C23, C26 | 2 | 1uF | GCM188R71C105MA64D | MuRata | CAP, CERM, 1 uF, 16 V, +/- 20%, X7R, AEC-Q200 Grade 1, 0603 | 0603
6 | C24, C27 | 2 | 0.1uF | GCM188R71C104KA37J | MuRata | CAP, CERM, 0.1 uF, 16 V, +/- 10%, X7R, AEC-Q200 Grade 1, 0603 | 0603
7 | C25, C28 | 2 | 0.01uF | CGA3E2X7R2A103K080AA | TDK | CAP, CERM, 0.01 uF, 100 V, +/- 10%, X7R, AEC-Q200 Grade 1, 0603 | 0603
8 | C27 | 1 | 100uF | EMVA100ADA101MF55G | Chemi-Con | CAP, AL, 100 uF, 10 V, +/- 20%, SMD | F55
9 | D2 | 1 | Green | LP M67K-D2G1-25-Z | OSRAM | LED, Green, SMD | LED, 2.3x1.4x1.5mm
10 | J1 | 1 |  | J01001A1948 | Telegaertner | Connector, BNC Right Angle Receptacle, TH | TH, 5-Leads, Body 12x12mm
11 | J2 | 1 |  | 1751248 | Phoenix Contact | Conn Term Block, 2POS, 3.5mm, TH | 11x8.5x7.3mm
12 | J4, J6, J8, J9, J11, J12, J13 | 7 |  | 5-146278-3 | TE Connectivity | Header, 100mil, 3x1, Tin, TH | Header, 3x1, 100mil, TH
13 | L1, L2, L3, L4, L5, L6, L7, L8 | 8 | 1500 ohm | BLM18HE152SN1D | MuRata | Ferrite Bead, 1500 ohm @ 100 MHz, 0.5 A, 0603 | 0603
14 | Q2 | 1 | 60V | 2N7002Q-7-F | Diodes Inc. | MOSFET, N-CH, 60 V, 0.115 A, AEC-Q101, SOT-23 | SOT-23
15 | R1 | 1 | 51.1k | RT0603DRE0751K1L | Yageo America | RES, 51.1 k, 0.5%, 0.1 W, 0603 | 0603
16 | R3, R9, R16, R18, R29, R30 | 6 | 0 | ERJ-3GEY0R00V | Panasonic | RES, 0, 5%, 0.1 W, AEC-Q200 Grade 0, 0603 | 0603
17 | R4, R8, R15, R17 | 4 | 50 | CRCW060350R0FKEA | Vishay-Dale | RES, 50, 1%, 0.1 W, AEC-Q200 Grade 0, 0603 | 0603
18 | R11 | 1 | 10.0k | CRCW060310K0FKEA | Vishay-Dale | RES, 10.0 k, 1%, 0.1 W, AEC-Q200 Grade 0, 0603 | 0603
19 | R12 | 1 | 499 | CRCW0603499RFKEA | Vishay-Dale | RES, 499, 1%, 0.1 W, AEC-Q200 Grade 0, 0603 | 0603
20 | R21, R22, R23, R24 | 4 | 18.0 | RC0603FR-0718RL | Yageo | RES, 18.0, 1%, 0.1 W, 0603 | 0603
21 | R31 | 1 | 100 | RMCF0402JT100R | Stackpole Electronics Inc | RES, 100, 1%, 0.063 W, AEC-Q200 Grade 0, 0402 | 0402
22 | R32, R33 | 2 | 4.70k | RC0603FR-074K7L | Yageo | RES, 4.70 k, 1%, 0.1 W, 0603 | 0603
23 | R34, R35, R36, R37 | 4 | 51.1 | CRCW201051R1FKEF | Vishay-Dale | RES, 51.1, 1%, 0.75 W, AEC-Q200 Grade 0, 2010 | 2010
24 | U1, U2, U3, U4 | 4 |  | UCC12050DVER | Texas Instruments | 500 mW, High-Efficiency, Low-Emissions, 5 kVRMS Isolated DC-DC Converter, DVE0016A (SO-MOD-16) | DVE0016A
25 | U5 | 1 |  | CDCE925PWR | Texas Instruments | Programmable 2-PLL VCXO Clock Synthesizer with 2.5-V or 3.3-V LVCMOS Outputs, PW0016A (TSSOP-16) | PW0016A
26 | U6 | 1 |  | LP5900SDX-1.8/NOPB | Texas Instruments | Ultra Low Noise, 150mA Linear Regulator for RF/Analog Circuits Requires No Bypass Capacitor, 6-pin LLP, Pb-Free | NGF0006A
27 | U7 | 1 |  | LP5900SDX-3.3/NOPB | Texas Instruments | Ultra Low Noise, 150mA Linear Regulator for RF/Analog Circuits Requires No Bypass Capacitor, 6-pin LLP, Pb-Free | NGF0006A
28 | Y1 | 1 |  | NX3225SA-16.000M-STD-CRS-2 | NDK | Crystal, 16 MHz, 15 ppm, 8 pF, AEC-Q200 Grade 1, SMD | 3.2x0.55x2.5mm
29 | C17, C18 | 0 | 10pF | C0402C100C8GACTU | Kemet | CAP, CERM, 10 pF, 10 V,+/- 2.5%, C0G/NP0, 0402 | 0402
30 | J3, J5, J6, J7 | 0 |  | 1751248 | Phoenix Contact | Conn Term Block, 2POS, 3.5mm, TH | 11x8.5x7.3mm
31 | R5, R10, R19, R20, R38, R39 | 0 | 0 | ERJ-3GEY0R00V | Panasonic | RES, 0, 5%, 0.1 W, AEC-Q200 Grade 0, 0603 | 0603