## Sheet0
Bill of Materials
TI DESIGNS
(Target Board) | MSP-TS430PM64
| 32.768kHz Crystal | (Provided by target board package)
| MSP430FW427 | (Not included in target baord package. Obtain saparately)
(LC Daughter Board)
R1-R4 | 1K | SMD 0805 Chip Resistor
R5-R6 | 100K | SMD 0805 Chip Resistor
C1 | 0.47uF | SMD 0805 Chip Capacitor
C2-C3 | 1nF | SMD 0805 Chip Capacitor
L1-L2 | 100uH | Axial Inductor
SW1-SW2 |  | Push Button
J1 |  | 2 Pin Jumper
(not labelled) |  | 6 Pin header
(not labelled) |  | 13 Pin header
(Spin Wheel) |  | Bare PCB. No components requried
Misc
Screw | M2 13mm | For mounting spin wheel to daughter board
Hex nut x 3 | M2
Washer x 4 | M2
LCD |  | For displaying digits. Any MSP430 supported LCDs can be used with code modification