## BOM Report
Filename: | #VALUE!
Variant: | COAX
Generated: | 7/10/2014 12:11:43 PM
SVN path: | $URL:: $
SVN rev: | $Rev:: $
FPD-Link III Class-D Amplifier
Designator | Quantity | Value | Description | PackageReference | PartNumber | Manufacturer | Alternate PartNumber | Alternate Manufacturer
!PCB1 | 1 |  | Printed Circuit Board |  | SAT0084 | Any | - | -
C1, C2, C3, C5, C18, C19, C24, C25, C43, C59, C61, C68, C71, C74, C77, C88, C96, C101, C105, C107, C112, C114, C116, C119, C127, C128 | 26 | 0.1uF | CAP, CERM, 0.1uF, 10V, +/-10%, X7R, 0402 | 0402 | GRM155R71A104KA01D | MuRata
C4, C87, C131 | 3 | 10uF | CAP, CERM, 10uF, 10V, +/-10%, X7R, 0805 | 0805 | GRM21BR71A106KE51L | MuRata
C6, C7, C8, C9 | 4 | 330uF | CAP, AL, 330uF, 50V, +/-20%, 0.12 ohm, SMD | SMT Radial H13 | EEV-FK1H331Q | Panasonic
C10, C11, C92, C98 | 4 | 4.7uF | CAP, CERM, 4.7uF, 50V, +/-10%, X7R, 1206 | 1206 | GRM31CR71H475KA12L | MuRata
C12 | 1 | 0.082uF | CAP, CERM, 0.082uF, 50V, +/-10%, X7R, 0603 | 0603 | GRM188R71H823KA93D | MuRata
C13 | 1 | 2200pF | CAP, CERM, 2200pF, 50V, +/-10%, X7R, 0603 | 0603 | GRM188R71H222KA01D | MuRata
C14, C15, C16, C17 | 4 | 1uF | CAP, CERM, 1uF, 25V, +/-10%, X7R, 0603 | 0603 | GRM188R71E105KA12D | MuRata
C20, C21, C89 | 3 | 2200pF | CAP, CERM, 2200pF, 16V, +/-10%, X7R, 0402 | 0402 | GRM155R71C222KA01D | MuRata
C22, C23, C102 | 3 | 2.2uF | CAP, CERM, 2.2uF, 10V, +/-10%, X7R, 0603 | 0603 | GRM188R71A225KE15D | MuRata
C26, C30 | 2 | 1uF | CAP, CERM, 1uF, 50V, +/-10%, X7R, 0805 | 0805 | GRM21BR71H105KA12L | MuRata
C27, C32, C36, C40, C44, C48, C51, C55 | 8 | 1000pF | CAP, CERM, 1000pF, 50V, +/-5%, X7R, 0603 | 0603 | C0603C102J5RACTU | Kemet
C28, C31, C33, C37, C39, C41, C45, C47, C49, C52, C54, C56 | 12 | 0.47uF | CAP, CERM, 0.47uF, 50V, +/-10%, X7R, 0805 | 0805 | GRM21BR71H474KA88L | MuRata
C29, C34, C38, C42, C46, C50, C53, C57 | 8 | 0.01uF | CAP, CERM, 0.01uF, 50V, +/-5%, X7R, 0603 | 0603 | C0603C103J5RACTU | Kemet
C35 | 1 | 0.22uF | CAP, CERM, 0.22uF, 16V, +/-10%, X7R, 0402 | 0402 | GRM155R71C224KA12D | MuRata
C58, C62, C67, C69, C70, C72, C73, C76, C99, C103, C104, C108, C113, C115, C118 | 15 | 0.01uF | CAP, CERM, 0.01uF, 16V, +/-10%, X7R, 0402 | 0402 | GRM155R71C103KA01D | MuRata
C60, C64, C66, C75, C106, C117, C132 | 7 | 4.7uF | CAP, CERM, 4.7uF, 16V, +/-10%, X7R, 0805 | 0805 | GRM21BR71C475KA73L | MuRata
C63, C65 | 2 | 0.1uF | CAP, CERM, 0.1uF, 16V, +/-10%, X7R, 0402 | 0402 | GRM155R71C104KA88D | MuRata
C78, C91, C100, C120 | 4 | 22uF | CAP, CERM, 22uF, 10V, +/-10%, X7R, 1206 | 1206 | GRM31CR71A226KE15L | MuRata
C80, C81 | 2 | 0.1uF | CAP, CERM, 0.1uF, 50V, +/-10%, X7R, 0402 | 0402 | C1005X7R1H104K050BB | TDK
C82, C122 | 2 | 0.1uF | CAP, CERM, 0.1uF, 50V, +/-10%, X7R, 0603 | 0603 | GRM188R71H104KA93D | MuRata
C86, C126 | 2 | 0.047uF | CAP, CERM, 0.047uF, 50V, +/-10%, X7R, 0603 | 0603 | GRM188R71H473KA61D | MuRata
C90 | 1 | 1uF | CAP, CERM, 1uF, 100V, +/-10%, X7R, 1206 | 1206 | GRM31CR72A105KA01L | MuRata
C93 | 1 | 150pF | CAP, CERM, 150pF, 50V, +/-5%, C0G/NP0, 0603 | 0603 | GRM1885C1H151JA01D | MuRata
C94 | 1 | 0.015uF | CAP, CERM, 0.015uF, 50V, +/-10%, X7R, 0603 | 0603 | GRM188R71H153KA01D | MuRata
C95 | 1 | 1uF | CAP, CERM, 1uF, 16V, +/-10%, X7R, 0603 | 0603 | C1608X7R1C105K | TDK
C97 | 1 | 0.022uF | CAP, CERM, 0.022uF, 16V, +/-10%, X7R, 0402 | 0402 | GRM155R71C223KA01D | MuRata
C130 | 1 | 0.1uF | CAP, CERM, 0.1uF, 50V, +/-10%, X7R, 0603 | 0603 | GCM188R71H104KA57D | MuRata
D1 | 1 | Orange | LED, Orange, SMD | Orange LED | SML-P12DTT86 | Rohm
D2, D4, D6, D7, D10 | 5 | Yellow/green | LED, Yellow/green, SMD | 0402 LED | SML-P12MTT86 | Rohm
D3, D5 | 2 | 60V | Diode, Schottky, 60V, 1A, SMA | SMA | MBRA160T3G | ON Semiconductor
D8 | 1 | Blue | LED, Blue, SMD | Blue LED | SMLP12BC7TT86 | Rohm
D9 | 1 | 30V | Diode, Schottky, 30V, 0.2A, SOT-23 | SOT-23 | BAT54S-7-F | Diodes Inc.
H1, H2, H3, H4 | 4 |  | Machine Screw, Round, #4-40 x 1/4, Nylon, Philips panhead | Screw | NY PMS 440 0025 PH | B&F Fastener Supply | - | -
H5, H6, H7, H8 | 4 |  | Standoff, Hex, 1 1/16"L #4-40 Nylon | Standoff | 4805 | Keystone | - | -
H9 | 1 |  | Heatsink, requires 2 M3 screw Mounting hole per rails | Heatsink, 36x33x90mm | HEATSINK_V5583K | Assman WSW
H10, H11, H12, H13 | 4 |  | MACHINE SCREW PAN PHILLIPS M3 10mm | Screw M3 Phillips head | RM3X10MM 2701 | APM Hexseal
H14, H15, H16, H17 | 4 |  | ROUND SPACER M3 PVC 1.4MM | Standoff | SRS-4-055 | Bivar | - | -
H18 | 1 |  | White silicone heatsink grease for U2 | Used in PnP output | Any available | Any | - | -
J1, J2, J18, J20 | 4 | 50A | Terminal 50A Lug | CB35-36-CY | CB35-36-CY | Panduit | - | -
J3, J8, J10 | 3 |  | Header, 8x2, 1.27mm | Header, 8x2, 1.27mm, SMT | FTS-108-02-L-DV | Samtec
J4 | 1 |  | Connector, Audio Jack, 3.5mm, Stereo, SMD | Audio Jack SMD | SJ-3523-SMT | CUI Inc.
J5, J13, J16, J19 | 4 |  | Header, 4x2, 1.27mm | Header, 4x2, 1.27mm, SMT | FTS-104-02-L-DV | Samtec
J6 | 1 |  | Header, TH, 100mil, 5x1, Gold plated, 230 mil above insulator | 5x1 Header | TSW-105-07-G-S | Samtec
J7, J9, J11, J12 | 4 |  | Connector, Banana Jack, Double, Black Base, 15A, TH | 1380x1220x630 | 6883 | Pomona Electronics
J14, J23 | 2 |  | RIGHT ANGLE PLUG FOR PCB | 16.6x11.6x8.5mm | 59S20X-400L5-Y | Rosenberger
J15, J25 | 2 |  | Connector, Receptacle, Mini-USB 2.0, Type AB, R/A, SMT | 9.2x9.9x4 mm | 651-305-142-821 | Wurth Elektronik eiSos
J17 | 1 |  | Header (shrouded), 100 mil, 7x2, Gold plated, TH | 7x2 Shrouded Header | SBH11-PBPC-D07-ST-BK | Sullins Connector Solutions
J21 | 1 |  | Header, 100mil, 3x1, Tin plated, TH | Header, 3 PIN, 100mil, Tin | PEC03SAAN | Sullins Connector Solutions
J22 | 1 |  | Header, 24x2, 1.27mm | Header, 24x2, 1.27mm, SMT | FTS-124-01-L-DV | Samtec
J24, J27 | 2 |  | Header, TH, 100mil, 2x1, Gold plated, 230 mil above insulator | 2x1 Header | TSW-102-07-G-S | Samtec
J26 | 1 |  | Double Compliant Coax Assembly |  | CCH-J-02 | Samtec
L1 | 1 | 10uH | Inductor, Shielded E Core, Ferrite, 10uH, 7.2A, 0.01 ohm, SMD | SER1360 | SER1360-103KLB | Coilcraft
L2, L3, L4, L5 | 4 | 10uH | Inductor, Shielded, Ferrite, 10uH, 3A, 0.022 ohm, SMD | Inductor, 14.3x10.5x13.3mm | 1155EA-0001 | Toko
L6, L7, L8, L16, L17 | 5 | 1k@100MHz | Ferrite Chip, 400 mA, ±25% | 0603 | BLM18AG102SN1 | muRata
L9, L18 | 2 | 100uH | Inductor, Shielded Drum Core, Ferrite, 100uH, 0.7A, 0.28 ohm, SMD | MSS7341 | MSS7341T-104MLB | Coilcraft
L10, L19 | 2 | 5.6uH | Inductor, 5.6uH, 1.5A, 0.36 ohm, SMD | 0.11x0.09 inch | 1008PS-562KL | Coilcraft
L11, L20 | 2 | 165uH | Inductor, Wirewound, Ferrite, 165uH, 0.65A, 0.46 ohm, SMD | 6.77x4.45x6.48mm | KA4909-AL | Coilcraft
L12, L21 | 2 |  | Coupled inductor, 0.3A, 0.4 ohm, +/-25%, SMD | Inductor, 1.2x1.2x2.0 mm | DLW21SN261SQ2L | MuRata
L13 | 1 | 68uH | Coupled inductor, 68uH, 1.35A, 0.2 ohm, +/-20%, SMD | PF055X | PF0552.683NL | Pulse Engineering
L14 | 1 | 10uH | Inductor, Shielded, Ferrite, 10uH, 1.05A, 0.083 ohm, SMD | 5.0x2.5x5.0mm | VLCF5028T-100M1R0-2 | TDK
LBL1 | 1 |  | Thermal Transfer Printable Labels, 0.650" W x 0.200" H - 10,000 per roll | PCB Label 0.650"H x 0.200"W | THT-14-423-10 | Brady | - | -
R1, R2, R4, R5, R6, R19, R20, R25, R32, R43, R48, R54, R59, R74, R92, R107 | 16 | 10k | RES, 10k ohm, 5%, 0.063W, 0402 | 0402 | CRCW040210K0JNED | Vishay-Dale
R3 | 1 | 133 | RES, 133 ohm, 1%, 0.063W, 0402 | 0402 | CRCW0402133RFKED | Vishay-Dale
R7, R8 | 2 | 470 | RES, 470 ohm, 5%, 0.063W, 0402 | 0402 | CRCW0402470RJNED | Vishay-Dale
R9 | 1 | 20k | RES, 20k ohm, 5%, 0.063W, 0402 | 0402 | CRCW040220K0JNED | Vishay-Dale
R10, R21, R22, R41 | 4 | 47k | RES, 47k ohm, 5%, 0.063W, 0402 | 0402 | CRCW040247K0JNED | Vishay-Dale
R11, R12, R13, R14, R15, R16, R17, R18 | 8 | 5.60 | RES, 5.60 ohm, 1%, 0.33W, 0805 | 0805 | RL1220S-5.6-F | Susumu Co Ltd
R23, R24, R72, R73 | 4 | 4.7k | RES, 4.7k ohm, 5%, 0.063W, 0402 | 0402 | CRCW04024K70JNED | Vishay-Dale
R27, R28 | 2 | 220 | RES, 220 ohm, 5%, 0.063W, 0402 | 0402 | CRCW0402220RJNED | Vishay-Dale
R29, R30, R86, R87 | 4 | 1.0k | RES, 1.0k ohm, 5%, 0.1W, 0603 | 0603 | CRCW06031K00JNEA | Vishay-Dale
R31, R44, R45, R58, R64, R65, R88, R108 | 8 | 0 | RES, 0 ohm, 5%, 0.1W, 0603 | 0603 | CRCW06030000Z0EA | Vishay-Dale
R34 | 1 | 475 | RES, 475 ohm, 1%, 0.063W, 0402 | 0402 | CRCW0402475RFKED | Vishay-Dale
R35, R62, R66, R67 | 4 | 365 | RES, 365 ohm, 1%, 0.063W, 0402 | 0402 | CRCW0402365RFKED | Vishay-Dale
R36, R89, R97, R99 | 4 | 10.0k | RES, 10.0k ohm, 1%, 0.063W, 0402 | 0402 | CRCW040210K0FKED | Vishay-Dale
R38, R91 | 2 | 0 | RES, 0 ohm, 5%, 0.063W, 0402 | 0402 | CRCW04020000Z0ED | Vishay-Dale
R39 | 1 | 11.0k | RES, 11.0k ohm, 1%, 0.063W, 0402 | 0402 | CRCW040211K0FKED | Vishay-Dale
R40, R47, R96 | 3 | 49.9 | RES, 49.9 ohm, 1%, 0.063W, 0402 | 0402 | CRCW040249R9FKED | Vishay-Dale
R46 | 1 | 1.0 | RES, 1.0 ohm, 5%, 0.1W, 0603 | 0603 | CRCW06031R00JNEA | Vishay-Dale
R49 | 1 | 1.96k | RES, 1.96k ohm, 1%, 0.063W, 0402 | 0402 | CRCW04021K96FKED | Vishay-Dale
R50 | 1 | 11.5k | RES, 11.5k ohm, 1%, 0.1W, 0603 | 0603 | CRCW060311K5FKEA | Vishay-Dale
R51, R63 | 2 | 9.76k | RES, 9.76k ohm, 1%, 0.063W, 0402 | 0402 | CRCW04029K76FKED | Vishay-Dale
R52 | 1 | 1.82k | RES, 1.82k ohm, 1%, 0.063W, 0402 | 0402 | CRCW04021K82FKED | Vishay-Dale
R53 | 1 | 28.0k | RES, 28.0k ohm, 1%, 0.063W, 0402 | 0402 | CRCW040228K0FKED | Vishay-Dale
R56 | 1 | 44.2k | RES, 44.2k ohm, 1%, 0.063W, 0402 | 0402 | CRCW040244K2FKED | Vishay-Dale
R57, R94 | 2 | 100k | RES, 100k ohm, 5%, 0.063W, 0402 | 0402 | CRCW0402100KJNED | Vishay-Dale
R60 | 1 | 3.16k | RES, 3.16k ohm, 1%, 0.063W, 0402 | 0402 | CRCW04023K16FKED | Vishay-Dale
R61 | 1 | 0.39 | RES, 0.39 ohm, 1%, 0.125W, 0402 | 0402 | ERJ-2BQFR39X | Panasonic
R90 | 1 | 2.00k | RES, 2.00k ohm, 1%, 0.063W, 0402 | 0402 | CRCW04022K00FKED | Vishay-Dale
R98 | 1 | 5.36k | RES, 5.36k ohm, 1%, 0.063W, 0402 | 0402 | CRCW04025K36FKED | Vishay-Dale
R100 | 1 | 18.7k | RES, 18.7k ohm, 1%, 0.063W, 0402 | 0402 | CRCW040218K7FKED | Vishay-Dale
R103, R105 | 2 | 100k | RES, 100k ohm, 1%, 0.063W, 0402 | 0402 | CRCW0402100KFKED | Vishay-Dale
R104 | 1 | 3.01k | RES, 3.01k ohm, 1%, 0.063W, 0402 | 0402 | CRCW04023K01FKED | Vishay-Dale
R106 | 1 | 14.0k | RES, 14.0k ohm, 1%, 0.063W, 0402 | 0402 | CRCW040214K0FKED | Vishay-Dale
S1, S5 | 2 |  | Switch, Push Button, SMD | 2.9x2x3.9mm SMD | SKRKAEE010 | Alps
SH-J3, SH-J5, SH-J8, SH-J10, SH-J13, SH-J16, SH-J19, SH-J22a, SH-J22b, SH-J22c, SH-J22d, SH-J22e, SH-J22f, SH-J22g, SH-J22h, SH-J22i, SH-J22j, SH-J22k, SH-J22l, SH-J22m, SH-J22n, SH-J22o, SH-J22p, SH-J22q, SH-J22r, SH-J22s, SH-J22t, SH-J22u, SH-J22v, SH-J22w, SH-J22x | 31 |  | CONN JUMPER SHORTING 1.27MM GOLD |  | NPB02SVFN-RC | Sullins Connector Solutions
SH-J21, SH-J24, SH-J27 | 3 | 1x2 | Shunt, 100mil, Gold plated, Black | Shunt | 969102-0000-DA | 3M | SNT-100-BK-G | Samtec
TP1, TP10, TP11, TP15, TP16, TP18, TP19 | 7 | Red | Test Point, Compact, Red, TH | Red Compact Testpoint | 5005 | Keystone
TP2, TP3, TP4, TP9, TP14, TP17, TP41, TP48 | 8 | Black | Test Point, Compact, Black, TH | Black Compact Testpoint | 5006 | Keystone
TP5, TP6, TP7, TP8, TP23, TP24, TP37, TP38, TP54, TP55 | 10 | White | Test Point, Compact, White, TH | White Compact Testpoint | 5007 | Keystone
TP12 | 1 | Yellow | Test Point, Compact, Yellow, TH | Yellow Compact Testpoint | 5009 | Keystone
TP13 | 1 | Orange | Test Point, Compact, Orange, TH | Orange Compact Testpoint | 5008 | Keystone
U1 | 1 | PCM5102A | 2-VRMS DirectPath™, 112, 106, 100-dB Audio Stereo DAC with 32-bit, 384-kHz PCM Interface, PW0020A | PW0020A | PCM5102AQPWRQ1 | Texas Instruments |  | None
U2 | 1 |  | There is nothing to buy or mount. |  |  | TI
U3 | 1 |  | IC SER/DESER 10-50MHZ 8B 48-WQFN |  | DS90UA102TRHSRQ1 | Texas Instruments
U6 | 1 |  | MSP430F22x2 Automotive Mixed-Signal Microcontrollers |  | MSP430F2252TRHARQ1 | Texas Instruments
U7 | 1 |  | LM5001x High-Voltage Switch-Mode Regulator |  | LM5001IDRQ1 | Texas Instruments
U8 | 1 |  | LM34919C Ultra Small 42V, 600 mA Constant On-Time Buck Switching Regulator, DNT0012B | DNT0012B | LM34919CQSD | Texas Instruments |  | None
U9 | 1 |  | LDO Voltage Regulators Ultra Lo Noise Hi PSRR Fast RF 200mA | SOT-5 | TPS79318DBVRQ1 | Texas Instruments
U10 | 1 |  | Multi-Channel Digital Audio Link, RTV0032A | RTV0032A | DS90UA101TRTVTQ1 | Texas Instruments |  | None
U13 | 1 |  | Ultra-Low Quiescent Current LDO Voltage Regulator, 8-pin Mini SOIC, Pb-Free | MUA08A | LM2936QMM-3.3/NOPB | Texas Instruments
U14 | 1 |  | IC BUS BUFF GATE 3ST SGL SC70-5 | 6-TSSOP (5 Lead), SC-88A, SOT-353 | CAHCT1G125QDCKRQ1 | Texas Instruments
C84, C85, C124, C125 | 0 | 0.1uF | CAP, CERM, 0.1uF, 50V, +/-10%, X7R, 0603 | 0603 | GRM188R71H104KA93D | MuRata
C109, C110, C111 | 0 | 1uF | CAP, CERM, 1uF, 10V, +/-10%, X7R, 0603 | 0603 | GRM188R71A105KA61D | MuRata
C129 | 0 | 0.33uF | CAP, CERM, 0.33uF, 16V, +/-10%, X7R, 0603 | 0603 | GRM188R71C334KA01D | MuRata
FID1, FID2, FID3, FID4, FID5, FID6 | 0 |  | Fiducial mark. There is nothing to buy or mount. | Fiducial | N/A | N/A
R26 | 0 | 220 | RES, 220 ohm, 5%, 0.063W, 0402 | 0402 | CRCW0402220RJNED | Vishay-Dale
R33, R37, R93, R95 | 0 | 0 | RES, 0 ohm, 5%, 0.1W, 0603 | 0603 | CRCW06030000Z0EA | Vishay-Dale
Notes:
Unless otherwise noted in the Alternate PartNumber and/or Alternate Manufacturer columns, all parts may be substituted with equivalents.