## Sheet0
Bill of Materials
TI DESIGNS
TIDA-00645
Item | Qty | Reference | Value | Part Description | Manufacturer | Manufacturer Part Number
1 | 1 |  |  | Printed Circuit Board | Any | TIDA-00645
2 | 1 | 0603 | 0.1uF | CAP, CERM, 0.1uF, 10V, +/-10%, X7R, 0603 | Kemet | C0603C104K8RACTU
3 | 1 | 0805 | 4.7uF | CAP, CERM, 4.7 µF, 50 V, +/- 10%, X5R, 0805 | TDK | C2012X5R1H475K125AB
4 | 4 | 0603 | 1uF | CAP, CERM, 1 ?F, 10 V, +/- 10%, X5R, 0603 | MuRata | GRM185R61A105KE36D
5 | 2 | 0603 | 0.047uF | CAP, CERM, 0.047 µF, 50 V, +/- 10%, X7R, 0603 | MuRata | GRM188R71H473KA61D
6 | 1 | 0805 | 2.2uF | CAP, CERM, 2.2 µF, 50 V, +/- 10%, X5R, 0805 | TDK | C2012X5R1H225K125AB
7 | 3 | 0603 | 0.1uF | CAP, CERM, 0.1 µF, 50 V, +/- 10%, X7R, 0603 | MuRata | GCM188R71H104KA57D
8 | 3 | 0805 | 1uF | CAP, CERM, 1uF, 50V, +/-10%, X7R, 0805 | MuRata | GRM21BR71H105KA12L
9 | 2 | 0603 | 1000pF | CAP, CERM, 1000pF, 16V, +/-10%, X7R, 0603 | MuRata | GRM188R71C102KA01D
10 | 1 | 0805 | 4.7uF | CAP, CERM, 4.7uF, 10V, +/-20%, X7R, 0805 | TDK | C2012X7R1A475M
11 | 3 | 12.5x25mm | 470uF | CAP, AL, 470 µF, 63 V, +/- 20%, 0.043 ohm, TH | Rubycon | 63ZLH470M12.5X25
12 | 2 | LED_0805 | Red | LED, Red, SMD | Lite-On | LTST-C170KRKT
13 | 1 | Terminal Block, 5 mm, 2x1, TH |  | Terminal Block, 5 mm, 2x1, Tin, TH | Wurth Elektronik eiSos | 691 101 710 002
14 | 1 | Header, 50mil, 5x1, TH |  | Header, 50mil, 5x1, Gold, TH | Sullins Connector Solutions | GRPB051VWVN-RC
15 | 1 | Terminal Block, 5 mm, 3x1, TH |  | Terminal Block, 5 mm, 3x1, Tin, TH | Wurth Elektronik eiSos | 691 101 710 003
16 | 1 | R/A 4x1 receptacle |  | SOCKET .050" GRID SIP 4 POS R/A, TH | Mill-Max | 851-43-004-20-001000
17 | 6 | SON 5x6mm | 60V | MOSFET, N-CH, 60 V, 28 A, SON 5x6mm | Texas Instruments | CSD18540Q5B
18 | 13 | 0402 | 0 | RES, 0, 5%, 0.063 W, 0402 | Yageo America | RC0402JR-070RL
19 | 1 | 0402 | 100 | RES, 100, 5%, 0.063 W, 0402 | Vishay-Dale | CRCW0402100RJNED
20 | 1 | 2512 | 0.01 | RES, 0.01, 1%, 2 W, 2512 | Rohm | PMR100HZPFU10L0
21 | 2 | 0402 | 10k | RES, 10 k, 5%, 0.063 W, 0402 | Vishay-Dale | CRCW040210K0JNED
22 | 1 | 0603 | 0 | RES, 0 ohm, 5%, 0.1W, 0603 | Vishay-Dale | CRCW06030000Z0EA
23 | 1 | 0603 | 47k | RES, 47k ohm, 5%, 0.1W, 0603 | Vishay-Dale | CRCW060347K0JNEA
24 | 1 | 0603 | 330 | RES, 330, 1%, 0.1 W, 0603 | Yageo America | RC0603FR-07330RL
25 | 1 | 0603 | 1.5k | RES, 1.5 k, 5%, 0.1 W, 0603 | Vishay-Dale | CRCW06031K50JNEA
26 | 1 | 0603 | 47k | RES 47K OHM 1/10W 5% 0603 SMD | Vishay-Dale | CRCW060347K0JNEA
27 | 1 | Thumbwheel Trimmer | 200k | Trimmer, 200 K, 0.5 W, TH | Bourns | 3352P-1-204LF
28 | 3 | 0402 | 2.0k | RES, 2.0 k, 5%, 0.063 W, 0402 | Vishay-Dale | CRCW04022K00JNED
29 | 1 | SW, SPST 6x6 mm |  | SWITCH TACTILE SPST-NO 0.05A 12V | TE Connectivity | 4-1437565-1
30 | 1 | PW0020A |  | 16 MHz Mixed Signal Microcontroller with 16 KB Flash, 512 B SRAM and 24 GPIOs, -40 to 85 degC, 20-pin SOP (PW), Green (RoHS & no Sb/Br) | Texas Instruments | MSP430G2553IPW20
31 | 1 | PHP0048G |  | Three Phase Automotive Gate Driver with Three Integrated Current Shunt Amplifiers and Voltage Regulator, PHP0048G | Texas Instruments | DRV83053EPHPRQ1
32 | 0 | Fiducial |  | Fiducial mark. There is nothing to buy or mount. | N/A | N/A