## BOM Report
Filename: | PDS BOM-PMP10282.xls |  |  |  | PMP10282
Variant: | None |  |  |  | A
Generated: | 6/5/2014 4:24:49 PM
PMP10282 REV A Bill of Materials
Item # | Designator | Quantity | Value | PartNumber | Manufacturer | Description | PackageReference
1 | C1, C2, C13, C15 | 4 | 0.1uF | C1005X7R1H104K050BB | TDK | CAP, CERM, 0.1uF, 50V, +/-10%, X7R, 0402 | 0402
2 | C3 | 1 | 4.7uF | GRM31CR71H475KA12L | MuRata | CAP, CERM, 4.7uF, 50V, +/-10%, X7R, 1206 | 1206
3 | C4, C8 | 2 | 1uF | UMK107AB7105KA-T | Taiyo Yuden | CAP, CERM, 1uF, 50V, +/-10%, X7R, 0603 | 0603
4 | C5, C11 | 2 |  |  |  | CAP, open, 0402 | 0402
5 | C6, C7 | 2 | 22uF | GRM21BR61A226ME44 | MuRata | CAP, CERM, 22uF, 10V, +/-20%, X5R, 0805 | 0805
6 | C9 | 1 | 100pF | GRM1535C1H101JDD5D | MuRata | CAP, CERM, 100pF, 50V, +/-5%, C0G/NP0, 0402 | 0402
7 | C10 | 1 | 1000pF | C1005C0G1E102J | TDK | CAP, CERM, 1000pF, 25V, +/-5%, C0G/NP0, 0402 | 0402
8 | C12 | 1 | 10uF | GRM21BR71A106KE51L | MuRata | CAP, CERM, 10uF, 10V, +/-10%, X7R, 0805 | 0805
9 | C14 | 1 | 150uF | 10TPB150ML | Panasonic | CAP, 150uF, 10V, +/-20%, 0.04 ohm, SMD | Tant Cap, 7343_28
10 | D1 | 1 | 40V | B340LA-13-F | Diodes Inc. | Diode, Schottky, 40V, 3A, SMA | SMA
11 | D2 | 1 | /FAULT | LTST-C190GKT | Lite-On | LED, Green, SMD | 1.6x0.8x0.8mm
12 | D3 | 1 | /STATUS | LTST-C190GKT | Lite-On | LED, Green, SMD | 1.6x0.8x0.8mm
13 | J1 | 1 |  | ED555/2DS | OST | Terminal Block, 6A, 3.5mm Pitch, 2-Pos, TH | 7.0x8.2x6.5mm
14 | J2 | 1 |  | PEC02SAAN | Sullins | Header, 100mil, 2x1, Tin, TH | Header, 2 PIN, 100mil, Tin
15 | J3, J5 | 2 |  | 896-43-004-00-000000 | Mill-Max | Connector, Receptacle, USB TYPE A, R/A, Top Mount SMT | USB TYPE A CONNECTOR RECEPTACLE 4POS SMD
16 | J4 | 1 |  | PEC05DAAN | Sullins | Header, 100mil, 5x2, Tin plated, TH | Header, 5x2, 100mil, Tin
17 | L1 | 1 | 3.3uH | SPM6530T-3R3M | TDK | Inductor, Shielded, Ferrite, 3.3uH, 6.8A, 0.0297 ohm, SMD | SMD 7.1x3.0x6.5mm
18 | L2 | 1 |  | 985DH-1026 | Toko | Coupled inductor, 0.28A, 0.36 ohm, SMD | 2.2x1.3x1.4mm
19 | R1 | 1 | 5.11 | CRCW06035R11FKEA | Vishay-Dale | RES, 5.11 ohm, 1%, 0.1W, 0603 | 0603
20 | R2 | 1 | 365k | CRCW0402365KFKED | Vishay-Dale | RES, 365k ohm, 1%, 0.063W, 0402 | 0402
21 | R3 | 1 | 0.01 | ERJ-M1WSF10MU | Panasonic | RES, 0.01 ohm, 1%, 1W, 2512 | 2512
22 | R4 | 1 | 51.1 | CRCW040251R1FKED | Vishay-Dale | RES, 51.1 ohm, 1%, 0.063W, 0402 | 0402
23 | R5, R14 | 2 | 10.0k | CRCW040210K0FKED | Vishay-Dale | RES, 10.0k ohm, 1%, 0.063W, 0402 | 0402
24 | R6 | 1 | 47.5k | CRCW040247K5FKED | Vishay-Dale | RES, 47.5k ohm, 1%, 0.063W, 0402 | 0402
25 | R7 | 1 | 24.3k | CRCW040224K3FKED | Vishay-Dale | RES, 24.3k ohm, 1%, 0.063W, 0402 | 0402
26 | R8 | 1 | open |  |  | RES, open, 0805 | 0805
27 | R9 | 1 | 8.25k | CRCW04028K25FKED | Vishay-Dale | RES, 8.25k ohm, 1%, 0.063W, 0402 | 0402
28 | R10 | 1 | 13.0k | CRCW040213K0FKED | Vishay-Dale | RES, 13.0k ohm, 1%, 0.063W, 0402 | 0402
29 | R11 | 1 | 86.6k | CRCW040286K6FKED | Vishay-Dale | RES, 86.6k ohm, 1%, 0.063W, 0402 | 0402
30 | R12 | 1 | 0 | CRCW04020000Z0ED | Vishay-Dale | RES, 0 ohm, 5%, 0.063W, 0402 | 0402
31 | R13 | 1 | 1.21k | CRCW04021K21FKED | Vishay-Dale | RES, 1.21k ohm, 1%, 0.063W, 0402 | 0402
32 | R15, R16 | 2 | 2.2k | CRCW04022K20JNED | Vishay-Dale | RES, 2.2k ohm, 5%, 0.063W, 0402 | 0402
33 | R17 | 1 | 48.7k | CRCW040248K7FKED | Vishay-Dale | RES, 48.7k ohm, 1%, 0.063W, 0402 | 0402
34 | R18 | 1 | 22.1k | CRCW040222K1FKED | Vishay-Dale | RES, 22.1k ohm, 1%, 0.063W, 0402 | 0402
35 | R19, R20, R21, R22, R23 | 5 | 100k | CRCW0402100KFKED | Vishay-Dale | RES, 100k ohm, 1%, 0.063W, 0402 | 0402
36 | TP1 | 1 | Red | 5000 | Keystone | Test Point, TH, Miniature, Red | Keystone5000
37 | TP2 | 1 | Black | 5001 | Keystone | Test Point, TH, Miniature, Black | Keystone5001
38 | TP3, TP4, TP5 | 3 | Red | 5010 | Keystone | Test Point, Multipurpose, Red, TH | Keystone5010
39 | U1 | 1 |  | TPS54340QDDAQ1 | Texas Instruments | 42 V Input, 3.5 A, Step Down DC-DC Converter with Eco-mode, DDA0008E | DDA0008E
40 | U2 | 1 |  | INA213AQDCKRQ1 | Texas Instruments | Voltage Output, High or Low Side Measurement, Bi-Directional Zero-Drift Series Current-Shunt Monitor, DCK0006A | DCK0006A
41 | U3 | 1 |  | TPS2546QRTERQ1 | Texas Instruments | USB Charging Port Controller and Power Switch with Load Detection, RTE0016C | RTE0016C
42 | U4 | 1 |  | TPD2E001IDRLRQ1 | Texas Instruments | Automotive Catalog Low-Capacitance + / - 15 kV ESD-Protection Array for High-Speed Data Inter, 2 Channels, -40 to +85 degC, 5-pin SOT (DRL), Green (RoHS & no Sb/Br) | DRL0005A