## Sheet0
Bill of Materials
TI DESIGNS
TIDEP0056
Item | Qty | Reference | Value | Part Description | Manufacturer | Manufacturer Part Number | Alternate Part | PCB Footprint | Note
1 | 1 | 2OR |  | Single 2-Input Positive-OR Gate, DCK0005A | Texas Instruments | SN74AHC1G32TDCKRQ1 |  | DCK0005A_N
2 | 2 | 3OR_1, 3OR_2 |  | Single 3-Input Positive-OR Gate, DCK0006A | Texas Instruments | SN74LVC1G332DCKR |  | DCK0006A_N
3 | 2 | AND1, AND2 |  | QUADRUPLE 2-INPUT POSITIVE-AND GATES, PW0014A | Texas Instruments | SN74AHC08PWR |  | PW0014A_N
4 | 3 | BUF1, BUF2, BUF3 |  | Octal Buffer/Driver With 3-State Outputs | Texas Instruments | SN74LVC244APWRG3 |  | PW20
5 | 2 | C1, C2 |  | CAP, CERM, 10 µF, 10 V, +/- 20%, X5R, 0402 |  | CL05A106MP5NUNC |  | 0402
6 | 3 | C3, C4, C5 | 0.1uF | Bypass capacitor |  |  |  | 402
7 | 1 | C6 | 100uF | Bulk capacitor for motor drive |  |  |  | RD205SMD_250D
8 | 2 | C7, C9 | 10uF, 10V | Low-ESR ceramic bypass capacitor |  |  |  | 805
9 | 2 | C8, C10 | 2.2uF, 6.3V | No Description |  |  |  | 402
10 | 1 | C11 |  | CAP, CERM, 0.1 µF, 10 V, +/- 10%, X5R, 0201 |  | CL03A104KP3NNNC |  | 0201
11 | 9 | C12, C13, C14, C15, C16, C17, C18, C19, C20 | 1000pF | Recommended filter capacitors for Fujitsu print head |  |  |  | 402
12 | 1 | C21 | 0.1uF, 16V | Bypass capacitor |  |  |  | 402
13 | 2 | DRV1, DRV2 |  | 1A Low Voltage Stepper or Single/Dual Brushed DC Motor Driver (PWM Ctrl) | Texas Instruments | DRV8833CPWPR |  | DRV8833CPWPR
14 | 1 | FPC_CUT |  | FPC connector for Fujitsu FTP-628MCL401 (Molex 52610-0871 is obsolete) | Molex | 52610-0872 |  | Molex 52610-0872
15 | 1 | FPC_HEAD |  | FPC connector for Fujitsu FTP-628MCL401 print head (Molex 52610-3071 is obsolete) | Molex | 52610-3072 |  | Molex 52610-3072
16 | 2 | P8, P9 |  | CONN HEADER FMAL 46PS.1" DL GOLD |  |  |  | HDR2x23
17 | 20 | R1, R2, R3, R4, R5, R6, R7, R8, R9, R10, R11, R12, R13, R14, R15, R16, R17, R18, R19, R24 | 10k | RES 10K OHM 1/16W 5% 0402 SMD |  |  |  | 402
18 | 2 | R20, R21 | 0.5 | RES 10K OHM 1/16W 5% 0402 SMD |  |  |  | 402
19 | 2 | R22, R23 | 20k | RES 10K OHM 1/16W 5% 0402 SMD |  |  |  | 402
20 | 1 | R25 |  | RES, 100 k, 0.1%, 0.1 W, 0603 |  | RT0603BRD07100KL |  | 0603
21 | 1 | Regulator 5V |  | 3A Low Dropout Positive Regulators, 3-pin TO-220, Pb-Free | Texas Instruments | LM1085IT-5.0/NOPB |  | T03B
22 | 1 | RMMV |  | SINGLE RETRIGGERABLE MONOSTABLE MULTIVIBRATOR WITH SCHMITT-TRIGGER INPUTS, DCT0008A | Texas Instruments | SN74LVC1G123DCTR |  | DCT0008A_N
23
24
25
26