## BOM Report
Filename: | #VALUE! |  |  |  | PMP12004-HE
Variant: | 003 |  |  |  | B
Generated: | 3/30/2016 1:54:03 AM
TID #: | PMP12004-HE |  |  |  | PMP12004-HE REV B Bill of Materials
Item # | Designator | Quantity | Value | PartNumber | Manufacturer | Description | PackageReference
1 | !PCB1 | 1 |  | PMP12004-HE | Any | Printed Circuit Board
2 | C1 | 1 | 47uF | T495X476K035ATE300 | Kemet | CAP, TA, 47 µF, 35 V, +/- 10%, 0.3 ohm, SMD | 7343-43
3 | C2, C3 | 2 | 2.2uF | CL05A225KQ5NNNC | Samsung | CAP, CERM, 2.2 µF, 6.3 V, +/- 10%, X5R, 0402 | 0402
4 | C4, C5, C6, C7 | 4 | 10uF | CL05A106MP5NUNC | Samsung Electro-Mechanics | CAP, CERM, 10 µF, 10 V, +/- 20%, X5R, 0402 | 0402
5 | C8, C88, C89, C90 | 4 | 4.7uF | GRM155R60J475ME47D | MuRata | CAP, CERM, 4.7 µF, 6.3 V, +/- 20%, X5R, 0402 | 0402
6 | C9, C10, C15 | 3 | 1uF | GRM155R61A105KE15D | MuRata | CAP, CERM, 1 µF, 10 V, +/- 10%, X5R, 0402 | 0402
7 | C11 | 1 | 1uF | GRM155R6YA105KE11D | MuRata | CAP, CERM, 1 µF, 35 V, +/- 10%, X5R, 0402 | 0402
8 | C12, C18, C24, C25, C31, C44, C45, C60, C69, C70, C71, C80, C91, C92, C93, C136, C151 | 17 | 0.1uF | GRM155R61A104KA01D | MuRata | CAP, CERM, 0.1 µF, 10 V, +/- 10%, X5R, 0402 | 0402
9 | C13, C14 | 2 | 4.7uF | GRM188R61A475ME15 | MuRata | CAP, CERM, 4.7 µF, 10 V, +/- 20%, X5R, 0603 | 0603
10 | C16, C17, C32, C33, C72, C73 | 6 | 22uF | GRM21BR61E226ME44 | MuRata | CAP, CERM, 22 µF, 25 V, +/- 20%, X5R, 0805 | 0805
11 | C19, C20, C21, C22, C23, C38, C39, C40, C41, C42, C43, C59, C67, C68, C74, C75, C76, C77, C133, C134, C135 | 21 | 22uF | GRM188R60J226MEA0J | MuRata | CAP, CERM, 22 µF, 6.3 V, +/- 20%, X5R, 0603 | 0603
12 | C29, C49, C55, C64, C86, C130, C142, C147 | 8 | 0.1uF | GRM155R61E104KA87D | MuRata | CAP, CERM, 0.1 µF, 25 V, +/- 10%, X5R, 0402 | 0402
13 | C34, C36, C51, C53, C65, C98, C102 | 7 | 100uF | GRM21BR60G107ME15L | MuRata | CAP, CERM, 100 µF, 4 V, +/- 20%, X5R, 0805 | 0805
14 | C35, C37, C52, C54, C66, C99, C103 | 7 | 4.7uF | GRM188R60J475ME19D | MuRata | CAP, CERM, 4.7 µF, 6.3 V, +/- 20%, X5R, 0603 | 0603
15 | C56, C57, C58, C148, C149, C150 | 6 | 22uF | C1608X5R0J226M080AC | TDK | CAP, CERM, 22 µF, 6.3 V, +/- 20%, X5R, 0603 | 0603
16 | C61, C62, C63, C137, C138, C139, C140, C152, C153, C154, C155, C904, C905, C906 | 14 | 47uF | GRM21BR61A476ME15 | MuRata | CAP, CERM, 47 µF, 10 V, +/- 20%, X5R, 0805 | 0805
17 | C78, C79 | 2 | 47uF | ZRB18AR60G476ME01 | MuRata | CAP, CERM, 47 µF, 4 V, +/- 20%, X5R, 0603 | 0603
18 | C94 | 1 | 100pF | GRM1535C1H101JDD5D | MuRata | CAP, CERM, 100 pF, 50 V, +/- 5%, C0G/NP0, 0402 | 0402
19 | C95 | 1 | 2200pF | C1005X7R1H222K | TDK | CAP, CERM, 2200 pF, 50 V, +/- 10%, X7R, 0402 | 0402
20 | C96 | 1 | 1000pF | GRM155R71H102KA01D | MuRata | CAP, CERM, 1000 pF, 50 V, +/- 10%, X7R, 0402 | 0402
21 | C97, C101 | 2 | 680uF | 4SVP680M | Panasonic | CAP, Aluminum Polymer, 680 µF, 4 V, +/- 20%, 0.025 ohm, 10x10.3 SMD | 10x10.3
22 | C100 | 1 | 330pF | GRM155R71H331KA01D | MuRata | CAP, CERM, 330 pF, 50 V, +/- 10%, X7R, 0402 | 0402
23 | C104 | 1 | 1uF | GRM188R71E105KA12D | MuRata | CAP, CERM, 1uF, 25V, +/-10%, X7R, 0603 | 0603
24 | C105 | 1 | 47uF | GRM188R60J476M | MuRata | CAP, CERM, 47 µF, 6.3 V, +/- 20%, X5R, 0603 | 0603
25 | C106 | 1 | 4.7uF | GRM188R60J475KE19D | MuRata | CAP, CERM, 4.7 µF, 6.3 V, +/- 10%, X5R, 0603 | 0603
26 | C107 | 1 | 4.7uF | GRM185C81A475ME11D | MuRata | CAP, CERM, 4.7 µF, 10 V, +/- 20%, X6S, 0603 | 0603
27 | C108 | 1 | 2.2uF | GRM155C80J225KE95D | MuRata | CAP, CERM, 2.2 µF, 6.3 V, +/- 10%, X6S, 0402 | 0402
28 | C109 | 1 | 0.1uF | C1005X7R1H104M | TDK | CAP, CERM, 0.1 µF, 50 V, +/- 20%, X7R, 0402 | 0402
29 | C110 | 1 | 1000pF | 06031C102JAT2A | AVX | CAP, CERM, 1000pF, 100V, +/-5%, X7R, 0603 | 0603
30 | C111 | 1 | 470uF | EEFSX0E471XE | Panasonic | CAP, Aluminum Polymer, 470 µF, 2.5 V, +/- 20%, 9 ohm, 7.3x1.8x4.3mm SMD | 7.3x1.8x4.3mm
31 | C112, C113, C114, C115 | 4 | 22uF | GRM32EC81E226KE15L | MuRata | CAP, CERM, 22uF, 25V, +/-10%, X6S, 1210 | 1210
32 | C116, C117 | 2 | 6800pF | GRM155R71E682KA01D | MuRata | CAP, CERM, 6800pF, 25V, +/-10%, X7R, 0402 | 0402
33 | C118, C119, C120, C121, C122, C123, C124 | 7 | 100uF | GRM32EC80J107ME20L | MuRata | CAP, CERM, 100 µF, 6.3 V, +/- 20%, X6S, 1210 | 1210
34 | C125, C126 | 2 | 22uF | GRM21BC80G226ME39L | MuRata | CAP, CERM, 22 µF, 4 V, +/- 20%, X6S, 0805 | 0805
35 | H1, H2, H3, H4 | 4 |  | SJ-5303 (CLEAR) | 3M | Bumpon, Hemisphere, 0.44 X 0.20, Clear | Transparent Bumpon
36 | J1, J3, J4, J6, J7, J8, J10, J12, J14, J15, J16, J17, J18, J19, J20, J23, J24, J25, J28, J30 | 20 |  | 1935776 | Phoenix Contact | Terminal Block, 2x1, 5mm, Green, TH | Terminal Block, 2x1, 5mm, TH
37 | J2, J5, J9, J11, J13, J26, J27, J29 | 8 |  | U.FL-R-SMT-1 | Hirose Electric Co. Ltd. | Connector, Ultra-Mini Coaxial, SMD | Ultra small CO-AX SMD
38 | J21 | 1 |  | N2510-6002-RB | 3M | Header (shrouded), 100mil, 5x2, High-Temperature, Gold, TH | 5x2 Shrouded header
39 | J22 | 1 |  | 5103308-1 | TE Connectivity | Header (shrouded), 100mil, 5x2, Gold, TH | 5x2 Shrouded header
40 | L1, L3 | 2 | 2.2uH | 74437368022 | Wurth Elektronik | Inductor, Shielded Drum Core, Powdered Iron, 2.2 µH, 10 A, 0.0065 ohm, SMD | 10x3.8x10mm
41 | L2, L4 | 2 | 1.8uH | 744325180 | Wurth Elektronik | Inductor, Shielded Drum Core, Superflux, 1.8 µH, 16 A, 0.0035 ohm, SMD | WE-HC6
42 | L5 | 1 | 470nH | 744309047 | Wurth Elektronik | Inductor, Shielded Drum Core, Ferrite, 470 nH, 40.5 A, 0.000165 ohm, SMD | 12.5x13mm
43 | L6, L7 | 2 | 1uH | 744777001 | Wurth Elektronik | Inductor, Shielded Drum Core, Metal Composite, 1 µH, 8 A, 0.0084 ohm, SMD | WE-PD-M
44 | Q1, Q2, Q3 | 3 | 30V | CSD87331Q3D | Texas Instruments | MOSFET, N-CH, 30 V, 15 A, 3.4x1.4x3.4mm | 3.4x1.4x3.4mm
45 | R1, R2, R3, R4, R5, R6, R7, R18, R21, R29, R42 | 11 | 0.002 | KRL2012E-M-R002-G-T5 | Susumu Co Ltd | RES, 0.002, 2%, 1 W, 0508 | 0508
46 | R8, R9, R12, R15, R20, R23, R26, R28, R31, R34, R35, R39, R40, R41, R44, R47, R60, R62, R71, R72, R80, R85 | 22 | 0 | CRCW04020000Z0ED | Vishay-Dale | RES, 0, 5%, 0.063 W, 0402 | 0402
47 | R10, R13, R14, R16, R17 | 5 | 100k | CRCW0402100KJNED | Vishay-Dale | RES, 100 k, 5%, 0.063 W, 0402 | 0402
48 | R22, R30, R43 | 3 | 2.00 | CRCW04022R00FKED | Vishay-Dale | RES, 2.00, 1%, 0.063 W, 0402 | 0402
49 | R24, R33, R37, R38, R45, R74, R78, R82 | 8 | 49.9 | CRCW040249R9FKED | Vishay-Dale | RES, 49.9, 1%, 0.063 W, 0402 | 0402
50 | R27 | 1 | 7.50k | CRCW04027K50FKED | Vishay-Dale | RES, 7.50 k, 1%, 0.063 W, 0402 | 0402
51 | R36 | 1 | 4.7k | CRCW04024K70JNED | Vishay-Dale | RES, 4.7 k, 5%, 0.063 W, 0402 | 0402
52 | R49 | 1 | 4.3k | CRCW04024K30JNED | Vishay-Dale | RES, 4.3 k, 5%, 0.063 W, 0402 | 0402
53 | R51, R52, R53, R54, R55, R58 | 6 | 100k | CRCW0402100KFKED | Vishay-Dale | RES, 100 k, 1%, 0.063 W, 0402 | 0402
54 | R59 | 1 | 15.0k | CRCW040215K0FKED | Vishay-Dale | RES, 15.0 k, 1%, 0.063 W, 0402 | 0402
55 | R61, R63, R68 | 3 | 10.0k | CRCW040210K0FKED | Vishay-Dale | RES, 10.0 k, 1%, 0.063 W, 0402 | 0402
56 | R64 | 1 | 49.9 | ERJ-2RKF49R9X | Panasonic | RES, 49.9, 1%, 0.1 W, AEC-Q200 Grade 0, 0402 | 0402
57 | R65 | 1 | 40.2k | CRCW040240K2FKED | Vishay-Dale | RES, 40.2 k, 1%, 0.063 W, 0402 | 0402
58 | R66 | 1 | 1.00k | CRCW04021K00FKED | Vishay-Dale | RES, 1.00 k, 1%, 0.063 W, 0402 | 0402
59 | R67 | 1 | 34.8k | CRCW040234K8FKED | Vishay-Dale | RES, 34.8 k, 1%, 0.063 W, 0402 | 0402
60 | R69 | 1 | 8.66k | CRCW04028K66FKED | Vishay-Dale | RES, 8.66 k, 1%, 0.063 W, 0402 | 0402
61 | R70, R73 | 2 | 51 | CRCW040251R0JNED | Vishay-Dale | RES, 51, 5%, 0.063 W, 0402 | 0402
62 | R75 | 1 | 1 | CRCW12061R00JNEA | Vishay-Dale | RES, 1.0 ohm, 5%, 0.25W, 1206 | 1206
63 | S1 | 1 |  | SDA06H1SBD | C&K Components | Switch, SPST 6Pos, SMT | 10.4x3.9x9.3mm
64 | TP1, TP17, TP19, TP21, TP23, TP25, TP27, TP28, TP29, TP33, TP34, TP35, TP39, TP40, TP41, TP42, TP43, TP44, TP45, TP46, TP47, TP49, TP51 | 23 | Red | 5000 | Keystone | Test Point, Miniature, Red, TH | Red Miniature Testpoint
65 | TP2, TP18, TP20, TP22, TP24, TP26, TP30, TP31, TP32, TP36, TP37, TP38, TP48, TP50, TP52 | 15 | Black | 5001 | Keystone | Test Point, Miniature, Black, TH | Black Miniature Testpoint
66 | TP3, TP4, TP5, TP6, TP7, TP8, TP9, TP10, TP11, TP12, TP13, TP14, TP15, TP16 | 14 | SMT | 5015 | Keystone | Test Point, Miniature, SMT | Testpoint_Keystone_Miniature
67 | U1 | 1 |  | TPS6508640A0RSKR | Texas Instruments | Wide VIN, Flexible, Simple, Small, and Low-Cost PMU | RSK0064C
68 | U2 | 1 |  | TPS544C25RVF | Texas Instruments | 18V, 30A PMBUS SYNCHRONOUS BUCK CONVERTERS, RVF0040A | RVF0040A
69 | C26, C27, C28, C46, C47, C48, C81, C82, C83, C127, C128, C129, C901, C902, C903 | 0 | 47uF | GRM21BR61A476ME15 | MuRata | CAP, CERM, 47 µF, 10 V, +/- 20%, X5R, 0805 | 0805
70 | C30, C50, C87 | 0 | DNP | GRM155R71E682KA01D | MuRata | CAP, CERM, 6800 pF, 25 V, +/- 10%, X7R, 0402 | 0402
71 | C84 | 0 | 100µF | GRM21BR60G107ME15L | MuRata | CAP, CERM, 100 µF, 4 V, +/- 20%, X5R, 0805 | 0805
72 | C85, C141, C156 | 0 | 4.7µF | GRM188R60J475ME19D | MuRata | CAP, CERM, 4.7 µF, 6.3 V, +/- 20%, X5R, 0603 | 0603
73 | C131, C132, C143, C145, C146, C157 | 0 | 3.3uF | GRM188R61A335KE15D | MuRata | CAP, CERM, 3.3 µF, 10 V, +/- 10%, X5R, 0603 | 0603
74 | C144, C158 | 0 | 1000pF | GRM155R60J102KA01D | MuRata | CAP, CERM, 1000 pF, 6.3 V, +/- 10%, X5R, 0402 | 0402
75 | R11 | 0 | 100k | CRCW0402100KJNED | Vishay-Dale | RES, 100 k, 5%, 0.063 W, 0402 | 0402
76 | R19 | 0 | 0 | CRCW04020000Z0ED | Vishay-Dale | RES, 0, 5%, 0.063 W, 0402 | 0402
77 | R25, R32, R46 | 0 | DNP | CRCW04022R20JNED | Vishay-Dale | RES, 2.2, 5%, 0.063 W, 0402 | 0402
78 | R50 | 0 | 0.002 | KRL2012E-M-R002-G-T5 | Susumu Co Ltd | RES, 0.002, 2%, 1 W, 0508 | 0508
79 | R56, R57 | 0 | 100k | CRCW0402100KFKED | Vishay-Dale | RES, 100 k, 1%, 0.063 W, 0402 | 0402
80 | R76, R81 | 0 | 10.0k | RT0603DRE0710KL | Yageo America | RES, 10.0 k, 0.5%, 0.1 W, 0603 | 0603
81 | R77 | 0 | 2.49k | RT0603DRE072K49L | Yageo America | RES, 2.49 k, 0.5%, 0.1 W, 0603 | 0603
82 | R79, R84 | 0 | 4.99k | RT0603DRE074K99L | Yageo America | RES, 4.99 k, 0.5%, 0.1 W, 0603 | 0603
83 | R83 | 0 | 619 | RT0603DRE07619RL | Yageo America | RES, 619, 0.5%, 0.1 W, 0603 | 0603
84 | U3, U4 | 0 |  | TPS74901RGWT | Texas Instruments | Single Output LDO, 3 A, Adjustable 0.8 to 3.6 V Output, 0.8 to 5.5 V Input, with Programmable Soft Start, 20-pin VQFN (RGW), -40 to 125 degC, Green (RoHS & no Sb/Br) | RGW0020A