## BOM Report
TIDA-01053
Variant: | 001 |  |  |  | E1
Generated: | 3/30/2017 4:01:41 PM
TID #: | 01053 |  |  |  | TIDA-01053 REV E1 Bill of Materials
Item # | Designator | Quantity | Value | PartNumber | Manufacturer | Description | PackageReference
1 | C2, C4, C23, C27 | 4 | 5pF | GRM1885C2A5R0CA01D | MuRata | CAP, CERM, 5 pF, 100 V, +/- 5%, C0G/NP0, 0603 | 0603
2 | C7, C10 | 2 | 10uF | UMK325AB7106KM-T | Taiyo Yuden | CAP, CERM, 10 µF, 50 V, +/- 10%, X7R, 1210 | 1210
3 | C8, C11 | 2 | 0.1uF | GRM188R72A104KA35D | MuRata | CAP, CERM, 0.1 µF, 100 V, +/- 10%, X7R, 0603 | 0603
4 | C9, C12 | 2 | 0.01uF | GRM188R71E103KA01D | MuRata | CAP, CERM, 0.01 µF, 25 V, +/- 10%, X7R, 0603 | 0603
5 | C33, C38 | 2 | 0.1uF | C0603C104J3RACTU | Kemet | CAP, CERM, 0.1 µF, 25 V, +/- 5%, X7R, 0603 | 0603
6 | C34, C35 | 2 | 1000pF | C0603C102J5GAC | Kemet | CAP, CERM, 1000 pF, 50 V, +/- 5%, C0G/NP0, 0603 | 0603
7 | C36, C37, C39 | 3 | 1uF | GRM188R71E105KA12D | MuRata | CAP, CERM, 1 µF, 25 V, +/- 10%, X7R, 0603 | 0603
8 | C40 | 1 | 10uF | GRM21BR71A106KE51L | MuRata | CAP, CERM, 10uF, 10V, +/-10%, X7R, 0805 | 0805
9 | C41 | 1 | 1uF | GRM188R71A105KA61D | MuRata | CAP, CERM, 1uF, 10V, +/-10%, X7R, 0603 | 0603
10 | C42 | 1 | 47uF | GRM32ER71A476KE15L | MuRata | CAP, CERM, 47 µF, 10 V, +/- 10%, X7R, 1210 | 1210
11 | Cflt1, Cflt2, Cflt3 | 3 | 1000pF | C1608C0G2A102J080AA | TDK | CAP, CERM, 1000 pF, 100 V, +/- 5%, C0G/NP0, 0603 | 0603
12 | FDA1 | 1 |  | THS4551IRGTR | Texas Instruments | Low Power, Precision, 160MHz, Fully Differential Amplifier, RGT0016A | RGT0016A
13 | J1, J2, J3, J4, J12, J13, J14, J15 | 8 |  | CONSMA001-SMD-G | Linx Technologies | Jack, SMA, PCB, Gold, SMT | SMA Jack
14 | J5, J6, J7 | 3 |  | 6095 | Keystone | Standard Banana Jack, Uninsulated | Keystone_6095
15 | L1, L2 | 2 | 31 ohm | MI1206K310R-10 | Laird-Signal Integrity Products | Ferrite Bead, 31 ohm @ 100 MHz, 1.5 A, 1206 | 1206
16 | R1, R7, R21, R24 | 4 | 52.3 | RC0603FR-0752R3L | Yageo America | RES, 52.3, 1%, 0.1 W, 0603 | 0603
17 | R19, R20, R32, R33, R36, R37, R38 | 7 | 0 | ERJ-2GE0R00X | Panasonic | RES, 0, 5%, 0.063 W, 0402 | 0402
18 | R39, R41, RF1, RF2, RF3, RF4, RI1, RI2, RI3, RI4 | 10 | 1.00k | RT0603BRB071KL | Yageo America | RES, 1.00 k, 0.1%, 0.1 W, 0603 | 0603
19 | R42 | 1 | 499 | RG1608P-4990-B-T5 | Susumu Co Ltd | RES, 499, 0.1%, 0.1 W, 0603 | 0603
20 | R43 | 1 | 20.0k | RG1608P-203-B-T5 | Susumu Co Ltd | RES, 20.0 k, 0.1%, 0.1 W, 0603 | 0603
21 | R44, R45 | 2 | 49.9k | RG1608P-4992-B-T5 | Susumu Co Ltd | RES, 49.9 k, 0.1%, 0.1 W, 0603 | 0603
22 | R46, R47 | 2 | 0.22 | ERJ-3RQFR22V | Panasonic | RES, 0.22 ohm, 1%, 0.1W, 0603 | 0603
23 | Rflt1, Rflt2, Rflt3, Rflt4 | 4 | 20.0 | RT0603BRD0720RL | Yageo America | RES, 20.0, 0.1%, 0.1 W, 0603 | 0603
24 | TP28, TP29, TP30 | 3 |  | 5015 | Keystone | Test Point, Miniature, SMT | Testpoint_Keystone_Miniature
25 | U1, U2 | 2 |  | OPA625IDBVR | Texas Instruments | High Bandwidth, High Precision, Low Noise and Distortion Amplifier with Ultra-Fast Transition time Low Power mode, DBV0006A (SOT-6) | DBV0006A
26 | U3 | 1 |  | REF6050IDGKR | Texas Instruments | High-Precision Voltage Reference with Integrated High-Bandwidth Buffer, DGK0008A (VSSOP-8) | DGK0008A
27 | U4 | 1 |  | OPA376AIDBVR | Texas Instruments | Precision, Low Noise, Low Iq Operational Amplifier, 2.2 to 5.5 V, -40 to 125 degC, 5-pin SOT23 (DBV0005A), Green (RoHS & no Sb/Br) | DBV0005A
28 | C1, C32 | 0 | 130pF | GRM1885C2A131JA01D | MuRata | CAP, CERM, 130 pF, 100 V, +/- 5%, C0G/NP0, 0603 | 0603
29 | C6, C24, C25, C29, C30 | 0 | 1000pF | C1608C0G2A102J080AA | TDK | CAP, CERM, 1000 pF, 100 V, +/- 5%, C0G/NP0, 0603 | 0603
30 | C22 | 0 | 68pF | GRM1885C2A680JA01D | MuRata | CAP, CERM, 68 pF, 100 V, +/- 5%, C0G/NP0, 0603 | 0603
31 | FID1, FID2, FID3 | 0 |  | N/A | N/A | Fiducial mark. There is nothing to buy or mount. | Fiducial
32 | R4, R10 | 0 | 124 | RC0603FR-07124RL | Yageo America | RES, 124, 1%, 0.1 W, 0603 | 0603
33 | R27 | 0 | 249 | CRCW0603249RFKEA | Vishay-Dale | RES, 249, 1%, 0.1 W, 0603 | 0603