## BOM Report
Filename: | #VALUE! |  |  |  | TIDA-01478
Variant: | 001 |  |  |  | <Parameter Sch_Rev not found>
Generated: | 8/10/2017 10:46:23 AM
TID #: | TIDA-01478 |  |  |  | TIDA-01478 REV <Parameter Sch_Rev not found> Bill of Materials
Item # | Designator | Quantity | Value | PartNumber | Manufacturer | Description | PackageReference
1 | !PCB1 | 1 |  | TIDA-01478 | Any | Printed Circuit Board
2 | C1 | 1 | 1uF | C1608X5R1H105K080AB | TDK | CAP, CERM, 1 µF, 50 V, +/- 10%, X5R, 0603 | 0603
3 | C2 | 1 | 22uF | GRM21BZ71A226ME15L | MuRata | CAP, CERM, 22 µF, 10 V, +/- 20%, X7R, 0805 | 0805
4 | C3 | 1 | 0.047uF | C1005X7R1H473K050BB | TDK | CAP, CERM, 0.047 µF, 50 V, +/- 10%, X7R, 0402 | 0402
5 | C4, C7 | 2 | 1uF | C1005JB1V105K050BC | TDK | CAP, CERM, 1 µF, 35 V, +/- 10%, JB, 0402 | 0402
6 | C5, C6 | 2 | 0.1uF | C1608X5R1H104K080AA | TDK | CAP, CERM, 0.1 µF, 50 V, +/- 10%, X5R, 0603 | 0603
7 | D1 | 1 | 200V | RF071M2S | Rohm | Diode, Ultrafast, 200 V, 1 A, SOD-123 | SOD-123
8 | D2, D3, D4 | 3 | 30V | SMAJ30CA | Littelfuse | Diode, TVS, Bi, 30 V, SMA | SMA
9 | J1 | 1 |  | 09 0431 212 04 | Binder-Connector | M12 Socket, 4Pos, TH | M12 Conn D12x14.3
10 | J2 | 1 |  | TSW-105-07-F-D | Samtec | Header, 2.54mm, 5x2, Gold, Black, TH | Header, 2.54mm, 5x2, TH
11 | L1 | 1 | 47uH | XPL2010-473MLB | Coilcraft | Inductor, Shielded, Composite, 47 µH, 0.25 A, 3.96 ohm, AEC-Q200 Grade 1, SMD | XPL2010
12 | LBL1 | 1 |  | THT-14-423-10 | Brady | Thermal Transfer Printable Labels, 0.650" W x 0.200" H - 10,000 per roll | PCB Label 0.650"H x 0.200"W
13 | R1, R3, R5 | 3 | 0 | CRCW04020000Z0ED | Vishay-Dale | RES, 0, 5%, 0.063 W, 0402 | 0402
14 | R6, R7, R8 | 3 | 10.0k | PCF0402-12-10KBT1 | TT Electronics/IRC | RES, 10.0 k, 0.1%, 0.063 W, 0402 | 0402
15 | U1 | 1 |  | LM5165XDRCR | Texas Instruments | 3V-65V, 150mA Synchronous Buck Converter With Ultra-Low IQ, DRC0010J (VSON-10) | DRC0010J
16 | U2 | 1 |  | TIOL111 | Texas Instruments | IO-Link Device Transceiver with Integrated Surge Protection, TIOL111 (WSON-10) | TIOL111
17 | U5 | 1 |  | TIOS101DMWR | Texas Instruments | Digital Sensor Output Driver with Integrated Surge Protection, DMW0010A (VSON-10) | DMW0010A
18 | FID1, FID2, FID3 | 0 |  | N/A | N/A | Fiducial mark. There is nothing to buy or mount. | Fiducial
19 | R2, R4 | 0 | 0 | CRCW04020000Z0ED | Vishay-Dale | RES, 0, 5%, 0.063 W, 0402 | 0402