## BOM Report
Filename: | #VALUE!
Variant: | 001
Generated: | 8/25/2017 5:11:32 PM
ChangeMe!
Designator | Quantity | Value | Description | PackageReference | PartNumber | Manufacturer | Alternate PartNumber | Alternate Manufacturer
!PCB | 1 |  | Printed Circuit Board |  | TIDA-01432 | Any | - | -
C1 | 1 | 2.2uF | CAP, CERM, 2.2 µF, 50 V, +/- 10%, X5R, 0805 | 0805 | C2012X5R1H225K125AB | TDK
C5 | 1 | 10uF | CAP, CERM, 10uF, 50V, +/-10%, X7R, 1210 | 1210 | GRM32ER71H106KA12L | MuRata
C6, C9 | 2 | 4700pF | CAP, CERM, 4700 pF, 100 V, +/- 5%, C0G/NP0, 0603 | 0603 | C0603C472J1GAC7867 | Kemet
C7 | 1 | 0.01uF | CAP, CERM, 0.01 µF, 10 V, +/- 10%, X5R, 0402 | 0402 | GRM155R61A103KA01D | MuRata
C8 | 1 | 4.7uF | CAP, CERM, 4.7 µF, 35 V, +/- 10%, X5R, 0603 | 0603 | C1608X5R1V475K080AC | TDK
C10 | 1 | 12pF | CAP, CERM, 12 pF, 25 V, +/- 5%, C0G/NP0, AEC-Q200 Grade 1, 0402 | 0402 | C0402C120J3GACAUTO | Kemet
C13 | 1 | 470uF | CAP, AL, 470 µF, 50 V, +/- 20%, SMD | KG5 | EMVA500ATR471MKG5S | Chemi-Con
C14, C16, C17 | 3 | 10uF | CAP, CERM, 10 µF, 10 V, +/- 10%, X7R, AEC-Q200 Grade 1, 1206_190 | 1206_190 | GCM31CR71A106KA64L | MuRata
C15, C18, C20, C21, C22, C23 | 6 | 0.1uF | CAP, CERM, 0.1 µF, 50 V, +/- 10%, X7R, 0603 | 0603 | GCM188R71H104KA57D | MuRata
C19 | 1 | 2.2uF | CAP, CERM, 2.2 µF, 25 V, +/- 10%, X5R, 0402 | 0402 | C1005X5R1E225K050BC | TDK
Cbias1 | 1 | 0.1uF | CAP, CERM, 0.1 µF, 50 V, +/- 10%, X7R, 0402 | 0402 | C1005X7R1H104K050BB | TDK
Cboot1 | 1 | 0.47uF | CAP, CERM, 0.47 µF, 10 V, +/- 10%, X5R, 0402 | 0402 | C1005X5R1A474K050BB | TDK
Cin1 | 1 | 47uF | CAP, AL, 47 µF, 63 V, +/- 20%, 0.65 ohm, SMD | SMT Radial F | EEE-FK1J470P | Panasonic
Cin2, Cin3 | 2 | 10uF | CAP, CERM, 10 µF, 50 V, +/- 10%, X7R, 1210 | 1210 | GRM32ER71H106KA12L | MuRata
Cin4, Cin5 | 2 | 0.047uF | CAP, CERM, 0.047 µF, 50 V,+/- 10%, X7R, 0603 | 0603 | GRM188R71H473KA61D | MuRata
COUT1, COUT2 | 2 | 22uF | CAP, CERM, 22 µF, 25 V, +/- 10%, X5R, 1210 | 1210 | GRM32ER61E226KE15L | MuRata
COUT3 | 1 | 120uF | CAP, AL, 120 µF, 10 V, +/- 20%, 0.025 ohm, SMD | F61 | APXE100ARA121MF61G | Chemi-Con
COUT4 | 1 | 0.047uF | CAP, CERM, 0.047 µF, 25 V, +/- 10%, X7R, AEC-Q200 Grade 1, 0603 | 0603 | GCM188R71E473KA37D | MuRata
Csnub1 | 1 | 3300pF | CAP, CERM, 3300 pF, 10 V, +/- 10%, X5R, 0201 | 0201 | GRM033R61A332KA01D | MuRata
D1 | 1 | 28V | Diode, TVS, Bi, 28 V, 45.4 Vc, SMB | SMB | SMBJ28CA-13-F | Diodes Inc.
D2, D3 | 2 | 16V | Diode, TVS, Bi, 16 V, 400 W, SMA | SMA | SMAJ16CA | Littelfuse
D4 | 1 | 5V | Diode, TVS, Uni, 5 V, 20 W, AEC-Q101, SOT-416 | SOT-416 | ESDR0502BT1G | ON Semiconductor
FID4 | 1 |  | Fiducial mark. There is nothing to buy or mount. | Fiducial | N/A | N/A
J1 | 1 |  | RF Coaxial Connector, Bordeaux, R/A, TH | Right Angle Plug for PCB, 6-Lead, TH | 99S20D-40MA5-D | Rosenberger
J2 | 1 |  | Receptacle, USB TYPE C, R/A, SMT | Receptacle, USB TYPE C, R/A, SMT | 201267-0001 | Molex
L1 | 1 | 10uH | Inductor, Shielded, Composite, 10 µH, 4.9 A, 0.05 ohm, SMD | XAL5050 | XAL5050-103MEB | Coilcraft
L2 | 1 | 8.2uH | Inductor, Shielded, Ferrite, 8.2 µH, 4.5 A, 0.0505 ohm, SMD | Inductor, 7.2x4x6.5mm | SRP6540-8R2M | Bourns
LBL1 | 1 |  | Thermal Transfer Printable Labels, 0.650" W x 0.200" H - 10,000 per roll | PCB Label 0.650"H x 0.200"W | THT-14-423-10 | Brady | - | -
Q1 | 1 | 40V | MOSFET, N-CH, 40 V, 75 A, PowerPAK_SO-8L | PowerPAK_SO-8L | SQJ422EP-T1-GE3 | Vishay-Siliconix |  | None
R1 | 1 | 0 | RES, 0, 5%, 0.063 W, 0402 | 0402 | CRCW04020000Z0ED | Vishay-Dale
R2 | 1 | 1.00k | RES, 1.00 k, 1%, 0.1 W, 0402 | 0402 | ERJ-2RKF1001X | Panasonic
R3, R20 | 2 | 0 | RES, 0, 5%, 0.063 W, 0402 | 0402 | MCR01MZPJ000 | Rohm
R4 | 1 | 5.11k | RES, 5.11 k, 1%, 0.063 W, 0402 | 0402 | CRCW04025K11FKED | Vishay-Dale
R5, R6, R7, R8, R9 | 5 | 100k | RES, 100 k, 1%, 0.063 W, AEC-Q200 Grade 0, 0402 | 0402 | RMCF0402FT100K | Stackpole Electronics Inc
R10 | 1 | 2.00k | RES, 2.00 k, 1%, 0.063 W, 0402 | 0402 | CRCW04022K00FKED | Vishay-Dale
R11 | 1 | 15.4k | RES, 15.4 k, 1%, 0.063 W, 0402 | 0402 | CRCW040215K4FKED | Vishay-Dale
R12 | 1 | 80.6k | RES, 80.6 k, 1%, 0.063 W, 0402 | 0402 | CRCW040280K6FKED | Vishay-Dale
R13, R14, R16 | 3 | 200k | RES, 200 k, 1%, 0.063 W, 0402 | 0402 | CRCW0402200KFKED | Vishay-Dale
R15 | 1 | 26.1k | RES, 26.1 k, 1%, 0.063 W, 0402 | 0402 | CRCW040226K1FKED | Vishay-Dale
R17 | 1 | 1.00k | RES, 1.00 k, 1%, 0.063 W, 0402 | 0402 | CRCW04021K00FKED | Vishay-Dale
R18 | 1 | 10.0k | RES, 10.0 k, 1%, 0.063 W, 0402 | 0402 | CRCW040210K0FKED | Vishay-Dale
R19 | 1 | 49.9k | RES, 49.9 k, 1%, 0.063 W, 0402 | 0402 | CRCW040249K9FKED | Vishay-Dale
Rbias1 | 1 | 3.0 | RES, 3.0, 5%, 0.063 W, 0402 | 0402 | CRCW04023R00JNED | Vishay-Dale
RFA1 | 1 | 2.94k | RES, 2.94 k, 1%, 0.063 W, 0402 | 0402 | CRCW04022K94FKED | Vishay-Dale
RFB1 | 1 | 49.9k | RES, 49.9 k, 1%, 0.1 W, AEC-Q200 Grade 0, 0402 | 0402 | ERJ-2RKF4992X | Panasonic
RG1 | 1 | 12.1k | RES, 12.1 k, 1%, 0.063 W, 0402 | 0402 | CRCW040212K1FKED | Vishay-Dale
Rsnub1 | 1 | 8.2 | RES, 8.2, 5%, 0.063 W, 0402 | 0402 | CRCW04028R20JNED | Vishay-Dale
TP1, TP2 | 2 |  | Test Point, Miniature, Red, TH | Red Miniature Testpoint | 5000 | Keystone
TP3, TP5 | 2 |  | Test Point, Miniature, Black, TH | Black Miniature Testpoint | 5001 | Keystone
U1 | 1 |  | LMS3635AQRNLRQ1, RNL0022A (VQFN-HR-22) | RNL0022A | LMS3635AQRNLRQ1 | Texas Instruments | LMS3635AQRNLTQ1 | Texas Instruments
U3 | 1 |  | Automotive USB Charging Port Controller and Power Switch with Short to BAT protection, RVC0020A | RVC0020A | TPS254900IRVCRQ1 | Texas Instruments | TPS254900IRVCTQ1 | Texas Instruments
U4 | 1 |  | USB 2.0 HIGH SPEED SIGNAL CONDITIONER, RGY0014A (VQFN-14) | RGY0014A | TUSB213RGYR | Texas Instruments | TUSB213RGYT | Texas Instruments
U5 | 1 |  | USB Type-C DFP Port Controller, DRF0008A | DRF0008A | TUSB319DRFRQ1 | Texas Instruments |  | Texas Instruments
U6 | 1 |  | Single Inverter Gate, DCK0005A (SOT-5) | DCK0005A | SN74AHCT1G04DCKR | Texas Instruments | SN74AHCT1G04DCKT | Texas Instruments
U7 | 1 |  | Zero Iq Reverse Polarity Protection Smart Diode Controller, DGK0008A (VSSOP-8) | DGK0008A | LM74610QDGKRQ1 | Texas Instruments |  | Texas Instruments
FID1, FID2, FID3 | 0 |  | Fiducial mark. There is nothing to buy or mount. | Fiducial | N/A | N/A
Notes:
Unless otherwise noted in the Alternate PartNumber and/or Alternate Manufacturer columns, all parts may be substituted with equivalents.