## Part List Report
Part List |  | Bill of Materials For Project [TIDA-01596.PrjPcb] (No PCB Document Selected)
Source Data From: |  | TIDA-01596.PrjPcb
Project: |  | TIDA-01596.PrjPcb
Variant: |  | None
Report Date: | 11/16/2017 | 7:56:23 AM
Print Date: | 2026-07-29 | 46232.8564
Designator | Comment | LibRef | Footprint | Description
!PCB1 | Printed Circuit Board | PCB |  | Printed Circuit Board
C1 | T495C337K004ATE700 | T495C337K004ATE700 | 6032-28 | CAP, TA, 330 µF, 4 V, +/- 10%, 0.7 ohm, SMD
C2, C7 | C0603X5R0J104K030BC | CMP-0009634-3 | 0201 | CAP, CERM, 0.1 uF, 6.3 V, +/- 10%, X5R, 0201
C3 | CL03A474KQ3NNNC | CMP-0009658-3 | 0201_033 | CAP, CERM, 0.47 uF, 6.3 V, +/- 10%, X5R, 0201
C4, C8 | CL03A104KP3NNNC | CMP-0009655-3 | 0201 | CAP, CERM, 0.1 uF, 10 V, +/- 10%, X5R, 0201
C5, C9 | GRM033R61A152KA01D | CMP-0009705-2 | 0201 | CAP, CERM, 1500 pF, 10 V, +/- 10%, X5R, 0201
C6 | GRM155R60J224KE01D | CMP-0006542-2 | 0402 | CAP, CERM, 0.22 uF, 6.3 V, +/- 10%, X5R, 0402
C12, C13, C14, C15, C16 | GRM033R60J103KA01D | CMP-0009689-3 | 0201 | CAP, CERM, 0.01 uF, 6.3 V, +/- 10%, X5R, 0201
FID1, FID2, FID3 | Fiducial | Fiducial | Fiducial10-20 | Fiducial mark. There is nothing to buy or mount.
H1, H2, H3, H4 | NY PMS 440 0025 PH | NY PMS 440 0025 PH | NY PMS 440 0025 PH | Machine Screw, Round, #4-40 x 1/4, Nylon, Philips panhead
H5, H6, H7, H8 | 1902C | 1902C | Keystone_1902C | Standoff, Hex, 0.5"L #4-40 Nylon
J1, J2, J3, J4, J6 | 61300211121 | 61300211121 | WURTH_61300211121 | Header, 2.54 mm, 2x1, Gold, TH
LBL1 | Size: 0.65" x 0.20 " | THT-14-423-10 | Label_650x200 | Thermal Transfer Printable Labels, 0.650" W x 0.200" H - 10,000 per roll
LEFT1 | SSQ-110-03-T-D | BoosterPack_40pin_J1J3 | BoosterPack_40pin_J1J3 | Receptacle, 2.54mm, 10x2, Tin, TH
R1 | CRCW020156K0FKED | CMP-0027281-2 | 0201 | RES, 56.0 k, 1%, 0.05 W, 0201
R2, R4 | RC0201JR-071R1L | CMP-0027060-3 | 0201 | RES, 1.1, 5%, 0.05 W, 0201
R3 | LVK24R050DER | CMP-0015394-2 | LVK24 | RES, 0.05, 0.5%, 1 W, 2412
R5, R6 | RC0201FR-0724R9L | CMP-0027519-1 | 0201 | RES, 24.9, 1%, 0.05 W, 0201
R7 | AC07000002009JAC00 | CMP-0014285-2 | RESAD3200W80L2600D750 | RES, 20, 5%, 7 W, Axial resistor
R8, R9 | ERJ-1GE0R00C | CMP-0027011-3 | 0201 | RES, 0, 5%, 0.05 W, 0201
RIGHT1 | SSQ-110-03-T-D | BoosterPack_40pin_J2J4 | BoosterPack_40pin_J2J4 | Receptacle, 2.54mm, 10x2, Tin, TH
SH-J1, SH-J2, SH-J3, SH-J4 | 60900213521 | CMP-0003762-1 | Wurth_60900213521 | Shunt, 2.54mm, Gold, Red
TP1, TP2, TP3, TP4, TP5, TP6, TP7 | S1751-46 | CMP-0075188-1 | Harwin_S1751-46 | Test Lead clips and hooks, SMT
U1 | INA230AIRGTR | CMP-0075743-2 | RGT0016C | 28-V, Bi-Directional, Zero-Drift, Low-/High-Side, I2C Out Current/Power Monitor w/ Alert, RGT0016C (VQFN-16)
U2, U4 | TMP235DBZ | CMP-0013240-2 | DBZ0003A_N | TMP235DBZ, DBZ0003A (SOP-3)
U3 | ADS7142IRUGR | CMP-0065258-3 | RUG0010A | Nanopower, Ultra-Small Size, Sensor Monitor with I2C Interface and Alert Output, RUG0010A (X2QFN-10)
U6, U7, U8, U9, U10 | LMT84LPGM | CMP-0013527-2 | LPG0003A | Analog Temperature Sensor with Class-AB Output, LPG0003A (TO-92-3)

## All Data
Designator | Comment | Footprint | #Column Name Error:Layer | #Column Name Error:Rotation | #Column Name Error:Height(Mil) | #Column Name Error:Height(mm) | #Column Name Error:Center-X(Mil) | #Column Name Error:Center-X(mm) | #Column Name Error:Center-Y(Mil) | #Column Name Error:Center-Y(mm) | #Column Name Error:Designator-X(Mil) | #Column Name Error:Designator-X(mm) | #Column Name Error:Designator-Y(Mil) | #Column Name Error:Designator-Y(mm) | #Column Name Error:Pad-X(Mil) | #Column Name Error:Pad-X(mm) | #Column Name Error:Pad-Y(Mil) | #Column Name Error:Pad-Y(mm) | #Column Name Error:Ref-X(Mil) | #Column Name Error:Ref-X(mm) | #Column Name Error:Ref-Y(Mil) | #Column Name Error:Ref-Y(mm)
!PCB1 | Printed Circuit Board
C1 | T495C337K004ATE700 | 6032-28
C2, C7 | C0603X5R0J104K030BC | 0201
C3 | CL03A474KQ3NNNC | 0201_033
C4, C8 | CL03A104KP3NNNC | 0201
C5, C9 | GRM033R61A152KA01D | 0201
C6 | GRM155R60J224KE01D | 0402
C12, C13, C14, C15, C16 | GRM033R60J103KA01D | 0201
FID1, FID2, FID3 | Fiducial | Fiducial10-20
H1, H2, H3, H4 | NY PMS 440 0025 PH | NY PMS 440 0025 PH
H5, H6, H7, H8 | 1902C | Keystone_1902C
J1, J2, J3, J4, J6 | 61300211121 | WURTH_61300211121
LBL1 | Size: 0.65" x 0.20 " | Label_650x200
LEFT1 | SSQ-110-03-T-D | BoosterPack_40pin_J1J3
R1 | CRCW020156K0FKED | 0201
R2, R4 | RC0201JR-071R1L | 0201
R3 | LVK24R050DER | LVK24
R5, R6 | RC0201FR-0724R9L | 0201
R7 | AC07000002009JAC00 | RESAD3200W80L2600D750
R8, R9 | ERJ-1GE0R00C | 0201
RIGHT1 | SSQ-110-03-T-D | BoosterPack_40pin_J2J4
SH-J1, SH-J2, SH-J3, SH-J4 | 60900213521 | Wurth_60900213521
TP1, TP2, TP3, TP4, TP5, TP6, TP7 | S1751-46 | Harwin_S1751-46
U1 | INA230AIRGTR | RGT0016C
U2, U4 | TMP235DBZ | DBZ0003A_N
U3 | ADS7142IRUGR | RUG0010A
U6, U7, U8, U9, U10 | LMT84LPGM | LPG0003A

## Metric
Designator | Comment | Footprint | #Column Name Error:Layer | #Column Name Error:Rotation | #Column Name Error:Center-X(mm) | #Column Name Error:Center-Y(mm) | #Column Name Error:Pad-X(mm) | #Column Name Error:Pad-Y(mm) | #Column Name Error:Ref-X(mm) | #Column Name Error:Ref-Y(mm)
!PCB1 | Printed Circuit Board
C1 | T495C337K004ATE700 | 6032-28
C2, C7 | C0603X5R0J104K030BC | 0201
C3 | CL03A474KQ3NNNC | 0201_033
C4, C8 | CL03A104KP3NNNC | 0201
C5, C9 | GRM033R61A152KA01D | 0201
C6 | GRM155R60J224KE01D | 0402
C12, C13, C14, C15, C16 | GRM033R60J103KA01D | 0201
FID1, FID2, FID3 | Fiducial | Fiducial10-20
H1, H2, H3, H4 | NY PMS 440 0025 PH | NY PMS 440 0025 PH
H5, H6, H7, H8 | 1902C | Keystone_1902C
J1, J2, J3, J4, J6 | 61300211121 | WURTH_61300211121
LBL1 | Size: 0.65" x 0.20 " | Label_650x200
LEFT1 | SSQ-110-03-T-D | BoosterPack_40pin_J1J3
R1 | CRCW020156K0FKED | 0201
R2, R4 | RC0201JR-071R1L | 0201
R3 | LVK24R050DER | LVK24
R5, R6 | RC0201FR-0724R9L | 0201
R7 | AC07000002009JAC00 | RESAD3200W80L2600D750
R8, R9 | ERJ-1GE0R00C | 0201
RIGHT1 | SSQ-110-03-T-D | BoosterPack_40pin_J2J4
SH-J1, SH-J2, SH-J3, SH-J4 | 60900213521 | Wurth_60900213521
TP1, TP2, TP3, TP4, TP5, TP6, TP7 | S1751-46 | Harwin_S1751-46
U1 | INA230AIRGTR | RGT0016C
U2, U4 | TMP235DBZ | DBZ0003A_N
U3 | ADS7142IRUGR | RUG0010A
U6, U7, U8, U9, U10 | LMT84LPGM | LPG0003A

## Imperial
Designator | Comment | Footprint | #Column Name Error:Layer | #Column Name Error:Rotation | #Column Name Error:Center-X(Mil) | #Column Name Error:Center-Y(Mil) | #Column Name Error:Pad-X(Mil) | #Column Name Error:Pad-Y(Mil) | #Column Name Error:Ref-X(Mil) | #Column Name Error:Ref-Y(Mil)
!PCB1 | Printed Circuit Board
C1 | T495C337K004ATE700 | 6032-28
C2, C7 | C0603X5R0J104K030BC | 0201
C3 | CL03A474KQ3NNNC | 0201_033
C4, C8 | CL03A104KP3NNNC | 0201
C5, C9 | GRM033R61A152KA01D | 0201
C6 | GRM155R60J224KE01D | 0402
C12, C13, C14, C15, C16 | GRM033R60J103KA01D | 0201
FID1, FID2, FID3 | Fiducial | Fiducial10-20
H1, H2, H3, H4 | NY PMS 440 0025 PH | NY PMS 440 0025 PH
H5, H6, H7, H8 | 1902C | Keystone_1902C
J1, J2, J3, J4, J6 | 61300211121 | WURTH_61300211121
LBL1 | Size: 0.65" x 0.20 " | Label_650x200
LEFT1 | SSQ-110-03-T-D | BoosterPack_40pin_J1J3
R1 | CRCW020156K0FKED | 0201
R2, R4 | RC0201JR-071R1L | 0201
R3 | LVK24R050DER | LVK24
R5, R6 | RC0201FR-0724R9L | 0201
R7 | AC07000002009JAC00 | RESAD3200W80L2600D750
R8, R9 | ERJ-1GE0R00C | 0201
RIGHT1 | SSQ-110-03-T-D | BoosterPack_40pin_J2J4
SH-J1, SH-J2, SH-J3, SH-J4 | 60900213521 | Wurth_60900213521
TP1, TP2, TP3, TP4, TP5, TP6, TP7 | S1751-46 | Harwin_S1751-46
U1 | INA230AIRGTR | RGT0016C
U2, U4 | TMP235DBZ | DBZ0003A_N
U3 | ADS7142IRUGR | RUG0010A
U6, U7, U8, U9, U10 | LMT84LPGM | LPG0003A

## Project Information
Project Full Path | C:\Users\a0227165\Desktop\TIDA-01596\Design Files\TIDA-01596.PrjPcb
Project Filename | TIDA-01596.PrjPcb
Variant Name | None
Data-Source Filename | TIDA-01596.PrjPcb
Data-Source Full Path | C:\Users\a0227165\Desktop\TIDA-01596\Design Files\TIDA-01596.PrjPcb
Title | Bill of Materials For Project [TIDA-01596.PrjPcb] (No PCB Document Selected)
Total Quantity | 63
Report Time | 7:56:23 AM
Report Date | 11/16/2017
Report Date & Tine | 11/16/2017 7:56:23 AM
Output Name | Bill of Materials
Output Type | BOM_PartType
Output Generator Name | BOM
Output Generator Description | Bill of Materials