## BOM Report
TIDA-01596
Variant: | 001 |  |  |  | E1
Generated: | 10/18/2017 11:17:09 AM
TID #: | TIDA-01596 |  |  |  | TIDA-01596 REV E1 Bill of Materials
Item # | Designator | Quantity | Value | PartNumber | Manufacturer | Description | PackageReference
1 | !PCB1 | 1 |  | TIDA-01596 | Any | Printed Circuit Board
2 | C1 | 1 | 330uF | T495C337K004ATE700 | Kemet | CAP, TA, 330 µF, 4 V, +/- 10%, 0.7 ohm, SMD | 6032-28
3 | C2, C7 | 2 | 0.1uF | C0603X5R0J104K030BC | TDK | CAP, CERM, 0.1 uF, 6.3 V, +/- 10%, X5R, 0201 | 0201
4 | C3 | 1 | 0.47uF | CL03A474KQ3NNNC | Samsung Electro-Mechanics | CAP, CERM, 0.47 uF, 6.3 V, +/- 10%, X5R, 0201 | 0201
5 | C4, C8 | 2 | 0.1uF | CL03A104KP3NNNC | Samsung Electro-Mechanics | CAP, CERM, 0.1 uF, 10 V, +/- 10%, X5R, 0201 | 0201
6 | C5, C9 | 2 | 1500pF | GRM033R61A152KA01D | MuRata | CAP, CERM, 1500 pF, 10 V, +/- 10%, X5R, 0201 | 0201
7 | C6 | 1 | 0.22uF | GRM155R60J224KE01D | MuRata | CAP, CERM, 0.22 uF, 6.3 V, +/- 10%, X5R, 0402 | 0402
8 | C12, C13, C14, C15, C16 | 5 | 0.01uF | GRM033R60J103KA01D | MuRata | CAP, CERM, 0.01 uF, 6.3 V, +/- 10%, X5R, 0201 | 0201
9 | H1, H2, H3, H4 | 4 |  | NY PMS 440 0025 PH | B&F Fastener Supply | Machine Screw, Round, #4-40 x 1/4, Nylon, Philips panhead | Screw
10 | H5, H6, H7, H8 | 4 |  | 1902C | Keystone | Standoff, Hex, 0.5"L #4-40 Nylon | Standoff
11 | J1, J2, J3, J4, J6 | 5 |  | 61300211121 | Wurth Elektronik | Header, 2.54 mm, 2x1, Gold, TH | Header, 2.54mm, 2x1, TH
12 | LBL1 | 1 |  | THT-14-423-10 | Brady | Thermal Transfer Printable Labels, 0.650" W x 0.200" H - 10,000 per roll | PCB Label 0.650 x 0.200 inch
13 | LEFT1, RIGHT1 | 2 |  | SSQ-110-03-T-D | Samtec | Receptacle, 2.54mm, 10x2, Tin, TH | 10x2 Receptacle
14 | R1 | 1 | 56.0k | CRCW020156K0FKED | Vishay-Dale | RES, 56.0 k, 1%, 0.05 W, 0201 | 0201
15 | R2, R4 | 2 | 1.1 | RC0201JR-071R1L | Yageo America | RES, 1.1, 5%, 0.05 W, 0201 | 0201
16 | R3 | 1 | 0.05 | LVK24R050DER | Ohmite | RES, 0.05, 0.5%, 1 W, 2412 | 2412
17 | R5, R6 | 2 | 24.9 | RC0201FR-0724R9L | Yageo America | RES, 24.9, 1%, 0.05 W, 0201 | 0201
18 | R7 | 1 | 20 | AC07000002009JAC00 | Vishay-Dale | RES, 20, 5%, 7 W, Axial resistor | Axial resistor
19 | SH-J1, SH-J2, SH-J3, SH-J4 | 4 |  | 60900213521 | Wurth Elektronik | Shunt, 2.54mm, Gold, Red | Shunt, 2.54mm, Red
20 | TP1, TP2, TP3, TP4, TP5, TP6, TP7 | 7 |  | S1751-46 | Harwin | Test Lead clips and hooks, SMT | Test Point, Body 3.25x1.65mm
21 | U1 | 1 |  | INA230AIRGTR | Texas Instruments | 28-V, Bi-Directional, Zero-Drift, Low-/High-Side, I2C Out Current/Power Monitor w/ Alert, RGT0016C (VQFN-16) | RGT0016C
22 | U2, U4 | 2 |  | TMP235DBZ | Texas Instruments | TMP235DBZ, DBZ0003A (SOP-3) | DBZ0003A
23 | U3 | 1 |  | ADS7142IRUGR | Texas Instruments | Nanopower, Ultra-Small Size, Sensor Monitor with I2C Interface and Alert Output, RUG0010A (X2QFN-10) | RUG0010A
24 | U6, U7, U8, U9, U10 | 5 |  | LMT84LPGM | Texas Instruments | Analog Temperature Sensor with Class-AB Output, LPG0003A (TO-92-3) | LPG0003A
25 | FID1, FID2, FID3 | 0 |  | N/A | N/A | Fiducial mark. There is nothing to buy or mount. | N/A
26 | R8, R9 | 0 | 0 | ERJ-1GE0R00C | Panasonic | RES, 0, 5%, 0.05 W, 0201 | 0201