## BOM Report
Filename:
Variant: | 000
Generated: | 10/7/2014 3:50:46 PM
SVN path: | $URL:: $
SVN rev: | $Rev:: $
Dual DLPC900 Hi-Res Main Board Reference Design
Designator | Quantity | Value | Description | PackageReference | PartNumber | Manufacturer | Orderable PartNumber | Alternate Manufacturer
!PCB1 | 1 |  | Printed Circuit Board | NA | TIDLP-2513535 | Any | TIDLP-2513535 | -
C1,C2,C3,C4,C5,C7,C11,C14,C317,C318,C332,C345,C346,C349,C350,C351,C352,C353,C354,C355,C356,C357,C358,C359 | 24 | 0.1uF | Capacitor, 0.1uF, 25V, 10%, , 0402 | 402 | TMK105BJ104KV-F | Taiyo Yuden | 587-1456-1-ND
C6,C60,C62,C65,C87,C340,C343,C344,C348,C360 | 10 | 1.0uF | Capacitor, 1.0uF, 16V, 10%, , 0402 | 402 | C1005X5R1C105K | TDK | 445-4978-1-ND
C8,C9 | 2 | 18pF | Capacitor, 18pF, 50V, 5%, , 0402 | 402 | GRM1555C1H180JA01D | Murata | 490-5858-1-ND
C10 | 1 | 1000pF | Capacitor, 1000pF, 25V, 10%, , 0402 | 402 | C1005X7R1E102K | TDK | 445-4924-1-ND | -
C12,C13,C16,C17,C18,C19,C20,C23,C24,C26,C27,C28,C29,C31,C32,C33,C34,C35,C36,C38,C39,C40,C41,C43,C44,C45,C47,C48,C50,C51,C52,C54,C55,C56,C58,C59,C61,C63,C64,C66,C68,C78,C79,C80,C88,C106,C107,C108,C109,C110,C111,C112,C113,C114,C115,C137,C138,C139,C140,C141,C142,C143,C144,C145,C146,C147,C150,C151,C152,C153,C154,C155,C156,C157,C158,C159,C160,C161,C162,C164,C165,C166,C167,C168,C169,C170,C171,C172,C173,C174,C175,C176,C178,C179,C181,C182,C183,C184,C185,C186,C187,C188,C189,C190,C192,C193,C195,C197,C198,C199,C200,C201,C202,C203,C204,C205,C206,C209,C210,C211,C212,C213,C214,C215,C216,C217,C218,C219,C220,C221,C222,C223,C224,C225,C228,C229,C230,C231,C232,C233,C234,C235,C236,C237,C238,C239,C240,C242,C243,C244,C245,C246,C247,C248,C249,C250,C251,C252,C253,C254,C256,C257,C259,C260,C261,C262,C263,C264,C265,C266,C267,C268,C270,C271,C273,C275,C276,C277,C278,C279,C280,C281,C282,C283,C284,C287,C288,C289,C290,C291,C292,C293,C294,C295,C296,C297,C299,C300,C302,C303,C304,C305,C307,C308,C361,C363,C364 | 207 | 0.1uF | Capacitor, 0.1uF, 16V, 10%, , 0402 | 402 | C1005X5R1C104K | TDK | 445-4970-1-ND | -
C15,C30,C341 | 3 | 22uF | Capacitor, 22uF, 16V, 10%, , 0805 | 805 | C2012X5R1C226K125AC | TDK | 445-6797-1-ND
C21,C25,C37,C49,C104,C105 | 6 | 10uF | Capacitor, 10uF, 16V, 20%, , 0603 | 603 | CL10A106MO8NQNC | Samsung | 1276-1870-1-ND
C22 | 1 | 0.1uF | Capacitor, 0.1uF, 16V, 10%, , 0402 | 402 | C1005X5R1C104K | TDK | 445-4970-1-ND
C42,C46,C53,C57,C149,C163,C180,C196,C227,C241,C258,C274 | 12 | 10uF | Capacitor, 10uF, 10V, 20%, , 0603 | 603 | LMK107BJ106MALTD | Taiyo Yuden | 587-2562-1-ND
C67,C89,C90,C91,C92,C93,C94,C95,C116,C117,C118,C119,C120,C121,C122,C123,C124,C125,C324 | 19 | 10nF | Capacitor, 10nF, 25V, 10%, , 0402 | 402 | C1005X5R1E103K | TDK | 445-7386-1-ND
C69,C148,C177,C191,C194,C226,C255,C269,C272,C320,C321 | 11 | 100uF | Capacitor, 100uF, 6.3V, 20%, , 1206 | 1206 | C1206C107M9PACTU | Kemet | 399-5620-1-ND
C70,C71 | 2 | 10uF | Capacitor, 10uF, 6.3V, 20%, , 0402 | 402 | CL05A106MQ5NUNC | Samsung | 1276-1451-1-ND
C72,C73,C74 | 3 | 0.47uF | Capacitor, 0.47uF, 10V, 10%, , 0402 | 402 | LMK105BJ474KV-F | Taiyo Yuden | 587-1455-1-ND
C75,C76,C77,C325,C335 | 5 | 47nF | Capacitor, 47nF, 16V, 10%, , 0402 | 402 | EMK105B7473KV-F | Taiyo Yuden | 587-1225-1-ND
C81,C82,C83,C84,C85,C86 | 6 | 0.022uF | Capacitor, 0.022uF, 10V, 10%, , 0402 | 402 | C0402C223K8PACTU | Kemet | 399-3015-1-ND
C96,C97,C98,C99,C100,C101,C102,C103 | 8 | 4.7nF | Capacitor, 4.7nF, 10V, 10%, , 0402 | 402 | LMK105SD472KV-F | Yaiyo Yuden | 587-1068-1-ND
C126,C127,C128,C129,C130,C131,C132,C133,C134,C135,C136 | 11 | 15pF | Capacitor, 15pF, 16V, 5%, , 0402 | 402 | 0402YA150JAT2A | AVX | 478-7886-1-ND
C207,C208,C285,C286,C347 | 5 | 2.2uF | Capacitor, 2.2uF, 25V, 10%, , 0603 | 603 | TMK107ABJ225KA-T | Taiyo Yuden | 587-2909-1-ND
C298,C301,C306,C309,C339 | 5 | 4.7uF | Capacitor, 4.7uF, 16V, 20%, , 0603 | 603 | C1608X5R1C475M | TDK | 445-7479-1-ND
C310,C311 | 2 | 0.1uF | Capacitor, 0.1uF, 50V, 10%, , 0402 | 402 | C1005X7R1H104K | TDK | 445-5932-1-ND
C312,C313,C314,C316 | 4 | 100uF | Capacitor, 100uF, 25V, 10%, , 2917 | 2917 | T495X107K025ZTE150 | Kemet | 399-5202-6-ND
C319,C333 | 2 | 22uF | Capacitor, 22uF, 25V, 10%, , 1206 | 1206 | GRM31CR61E226KE15L | Murata | 490-5527-1-ND
C322,C342 | 2 | 10uF | Capacitor, 10uF, 25V, 10%, , 0805 | 805 | GRM21BR61E106KA73L | Murata | 490-5523-1-ND
C323 | 1 | 68uF | Capacitor, 68uF, 10V, 20%, , 1206 | 1206 | C3216X5R1A686M160AC | TDK | 445-14673-1-ND
C326,C329,C336 | 3 | 4.7uF | Capacitor, 4.7uF, 50V, 10%, , 0805 | 805 | C2012X5R1H475K | TDK | 445-5980-1-ND
C327 | 1 | 0.027uF | Capacitor, 0.027uF, 16V, 10%, , 0402 | 402 | 0402YD273KAT2A | Avx | 478-1122-1-ND
C328 | 1 | 1200pF | Capacitor, 1200pF, 50V, 10%, , 0402 | 402 | GRM155R71H122KA01J | Murata | 490-6352-1-ND
C330 | 1 | 82nF | Capacitor, 82nF, 50V, 10%, , 0603 | 603 | C0603C823K5RACTU | Kemet | 399-9129-1-ND
C331 | 1 | 56pF | Capacitor, 56pF, 50V, 5%, , 0402 | 402 | CC0402JRNPO9BN560 | Yageo | 311-1022-1-ND
C334 | 1 | 47uF | Capacitor, 47uF, 16V, 20%, , 1210 | 1210 | C1210C476M4PACTU | Kemet | 399-5514-1-ND
C337 | 1 | 0.033uF | Capacitor, 0.033uF, 16V, 10%, , 0402 | 402 | GRM155R71C333KA01J | Murata | 490-6333-1-ND
C338 | 1 | 120pF | Capacitor, 120pF, 50V, 10%, , 0402 | 402 | UMK105CG121JV-F | Taiyo Yuden | 587-1212-1-ND
C362 | 0 | DNI | Capacitor, DNI, 50V, 5%, , 0402 | 402 | NA | NA | NA
D1,D2,D3,D4 | 4 | DF3A6.8FUT1G | TVS ZENER DUAL CA 20W SOT323, DF3A6.8FUT1G, V-Breakdown-6.4V, SOT323 | SOT323 | DF3A6.8FUT1G | ON Semi | DF3A6.8FUT1GOSCT-ND
D5,D7,D9,D11,D12 | 5 | LTST-C190GKT | LED GREEN CLEAR 0603, LTST-C190GKT, 2.1 Vf, 0603 | 603 | LTST-C190GKT | Lite On | 160-1183-1-ND
D6,D8 | 2 | LTST-C190EKT | LED RED CLEAR 0603, LTST-C190EKT, 2 Vf, 0603 | 603 | LTST-C190EKT | Lite On | 160-1182-1-ND
D10 | 1 | SMCJ15CA | SMCJ15CA, DO-214AB | DO-214AB | SMCJ15CA | Littlefuse | SMCJ15CALFCT-ND
FB1 | 1 | BKP1005HS221-T | FERRITE BEAD 220 OHM 0402, BKP1005HS221-T, .2 OHM, 0.8A, 0402 | 402 | BKP1005HS221-T | Taiyo Yuden | 587-2088-1-ND
FB2,FB3,FB4,FB5,FB6,FB7,FB8,FB9,FB10 | 9 | BKP1005EM221-T | FERRITE BEAD 220 OHM 1A 0402, BKP1005EM221-T, .15 OHM, 1A, 0402 | 402 | BKP1005EM221-T | Taiyo Yuden | 587-3290-1-ND
FB11,FB12,FB13,FB14,FB15,FB16,FB17,FB18,FB19,FB20,FB21,FB22,FB23,FB24 | 14 | BK1005HS431-T | FERRITE BEAD 430OHM 350MA 0402, BK1005HS431-T, .45 OHM, 0.35A, 0402 | 402 | BK1005HS431-T | Taiyo Yuden | 587-1845-1-ND
FB25,FB26,FB27,FB28 | 4 | FBMH1608HM101-T | FERRITE BEAD 100 OHM 0603, FBMH1608HM101-T, .35 OHM, 2A, 0603 | 603 | FBMH1608HM101-T | Taiyo Yuden | 587-1738-1-ND
FB29 | 1 | HI1206T500R-10 | FERRITE 6A 50 OHM 1206 SMD, HI1206T500R-10, .01 OHM, 6A, 1206 | 1206 | HI1206T500R-10 | Laird | 240-2412-1-ND
FB30,FB31 | 2 | BLM18AG471SN1D | FERRITE CHIP 470 OHM 500MA 0603, BLM18AG471SN1D, .35 OHM, 0.5A, 0603 | 603 | BLM18AG471SN1D | Murata | 490-1013-1-ND
F1 | 1 | NANOSMDC075F | POLYSWITCH 0.75A RESET FUSE SMD, NANOSMDC075F, Ihold .75A Itrip 1.5V , SMD | SMD | NANOSMDC075F-2 | TE | NANOSMDC075FCT-ND
F2 | 1 | 2410SFV10.0FM/125-2 | FUSE 10A 125V FAST 2410, 2410SFV10.0FM/125-2, 10A, SMD | SMD | 2410SFV10.0FM/125-2 | TE | 2410SFV10.0FM/125CT-ND
GP1,GP2,GP3,GP4,GP5,GP6,GP7,GP8,GP9,GP10,GP11,GP12,GP13,GP14,GP15,GP16,GP17,GP18,GP19,GP20,GP21,GP22,GP23,GP24 | 0 | Ground point | Ground point, Nothing to buy
J1 | 1 | HDMI Type A CON | HDMI connector, HDMI Type A CON | 19POS SMT | 10029449-111RLF | FCI | 609-4614-2-ND
J2 | 1 | DP Rx Conn | DP CONN RCPT R/A W/O FLANGE, DP Rx Conn, RA Thru-hole | RA Thru-hole | 2040451-1 | TE | A99345CT-ND
J3,J4,J6,J10,J12,J29 | 6 | TSM-102-01-T-SV | CONN HEADER 2POS .100" SMD, TSM-102-01-T-SV, 2POS .1" SPACING | 2POS .1" SPACING | TSM-102-01-T-SV | Samtec
J5 | 1 | 702461004 | CONN HEADER 10POS 2..54MM VER , 0702461004, 10POS 2.54mm VERT | 10POS 2.54mm VERT |  | Molex | WM3478-ND
J7,J17 | 2 | TMMH-103-01-L-DV | CONN HEADER 6POS 2ROWS 2MM SPACING, TMMH-103-01-L-DV, 6POS 2ROWS 2MM SPACING | 6POS 2ROWS 2MM SPACING | TMMH-103-01-L-DV | Samtec
J8 | 1 | USB Type B Rcpt | USB RCPT B-TYPE R/A, USB Type B Rcpt, 4pinthruhole | 4pinthruhole | 61729-1010BLF | FCI | 609-3656-ND
J9 | 1 | 5103308-5 | CONN HEADER LOPRO STR 20POS GOLD, 5103308-5, 2x10Pos2.54mm | 2x10Pos2.54mm | 5103308-5 | TE | A33165-ND
J11,J23,J27 | 3 | 532610671 | CONN HEADER 6POS 1.25MM R/A SMD, 0532610671, 6POS1.25mm | 6POS1.25mm | 532610671 | Molex | WM7624CT-ND
J13 | 1 | 87832-1420 | CONN HEADER 14POS 2MM VER SMD, 87832-1420, 14POS 2ROWS 2mm VERT | 14POS 2ROWS 2mm VERT |  | Molex | WM18641-ND
J14,J15,J16 | 3 | 53261-0471 | CONN HEADER 4POS 1.25MM RA SMD, 53261-0471, 4POS 1.25MM SPACING | 4POS 1.25MM SPACING | 53261-0471 | Molex | WM7622CT-ND
J18,J19 | 2 | DMD Flex Connector | DMD Flex Connector |  | 8394-001 | InterCon Systems
J20 | 1 | RAPC712X | CONN POWERJACK MINI R/A PCMT, RAPC712X | 3PIN Through Hole | RAPC712X | Switchcraft | SC237-ND
J21 | 1 | 39299062 | CONN HEADER 6POS 4.2MM VERT TIN, 0039299062 | 6POS 4.2MM | 39299062 | Molex | WM7326-ND
J22,J24,J25,J28 | 4 | TSM-103-01-T-SV | CONN HEADER 3POS .100" SMD, TSM-103-01-T-SV, 3POS .1" SPACING | 3POS .1" SPACING | TSM-103-01-T-SV | Samtec
J26 | 1 | S14B-PHDSS(LF)(SN)(P) | CONN HEADER PHD SIDE 14POS 2MM, S14B-PHDSS(LF)(SN)(P), 14thruhole2mm | 14thruhole2mm | S14B-PHDSS(LF)(SN)(P) | JST | 455-1777-ND
L1 | 1 | 3.3uH | INDUCTOR 3.3UH 8.7A 20%, 3.3uH, 20% | 2xSMD | XAL5030-332MEB | Coilcraft
L2 | 1 | 4.7uH | INDUCTOR 4.7UH 4.5A 20%, 4.7uH, , 20% | 2xSMD | XAL4030-472MEB | Coilcraft
L3 | 1 | 3.3uH | INDUCTOR 3.3UH 5.5A 20%, 3.3uH, , 20% | 2xSMD | XAL4030-332MEB | Coilcraft
L4 | 1 | 2.2uH | INDUCTOR 2.2UH 3.1A 20%, 2.2uH, , 20% | 2xSMD | XFL4020-222MEB | Coilcraft
Q1,Q2 | 2 | FDV303N | MOSFET N-CH 25V 680MA SOT-23, FDV303N, 25V, Id 680mA, SOT-23 | SOT-23 | FDV303N | Fairchild | FDV303NCT-ND
RP1,RP2,RP3,RP4,RP5,RP6,RP7,RP8,RP9,RP10,RP11,RP12,RP13,RP14,RP15 | 15 | 22 | Resistor Array, 22, 1/32W, 0804 | 804 | EXB-N8V220JX | Panasonic | Y10220CT-ND
R1,R5,R19,R46,R47,R113,R115,R116,R213,R214,R215,R216,R102,R114,R168,R169,R172,R210 | 0 | DNI | Resistor, DNI, 1/16W, 5%, 0402 | 402 | NA | NA | NA
R2,R3,R10,R13,R14 | 5 | 1M | Resistor, 1M, 1/10W, 5%, 0402 | 402 | ERJ-2GEJ105X | Panasonic | P1.0MJCT-ND
R4 | 1 | 200k | Resistor, 200k, 1/16W, 5%, 0402 | 402 | RC0402JR-07200KL | Yageo | 311-200KJRCT-ND
R6,R28,R45,R50,R51,R55,R76,R123,R124,R125,R126,R127,R139,R140,R145,R159,R170,R171,R212 | 19 | 1k | Resistor, 1k, 1/16W, 5%, , 0402 | 402 | RC0402JR-071KL | Yageo | 311-1.0KJRCT-ND
R7,R8,R12,R17,R21,R29,R30,R39,R40,R52,R70,R71,R87,R88,R89,R90,R92,R93,R94,R95,R96,R98,R99,R100,R101,R103,R104,R108,R121,R132,R134,R135,R137,R143,R144,R147,R148,R149,R150,R151,R152,R153,R154,R156,R157,R164,R174,R189,R197,R200,R201,R202,R203,R204,R205,R206,R207,R211,R218,R225,R226,R227,R228,R229 | 64 | 10k | Resistor, 10k, 1/10W, 5%, 0402 | 402 | ERJ-2GEJ103X | Panasonic | P10KJCT-ND
R9,R35,R36,R37,R107,R110,R112,R117,R161,R162 | 10 | 0 | Resistor, 0, 1/10W, 0603 | 603 | RC0603JR-070RL | Yageo | 311-0.0GRCT-ND
R11,R15,R16,R32,R42,R43,R44,R48,R49,R130,R131,R217,R219,R220,R221,R222,R223,R224 | 18 | 0 | Resistor, 0, 1/10W, 0402 | 402 | ERJ-2GE0R00X | Panasonic | P0.0JCT-ND
R18,R84,R173 | 3 | 1.5k | Resistor, 1.5k, 1/10W, 5%, 0603 | 603 | ERJ-3GEYJ152V | Panasonic | P1.5KGCT-ND
R20,R24,R38,R53,R54,R57,R72,R73,R74,R75,R83,R97,R105,R119,R128,R136,R158,R208 | 18 | 4.7k | Resistor, 4.7k, 1/10W, 5%, , 0402 | 402 | ERJ-2GEJ472X | Panasonic | P4.7KJCT-ND
R22 | 1 | 500 | Resistor, 500, 0.15W, 0.05%, 0603 | 603 | PLT0603Z5000AST5 | Vishay | PLT0603-500ACT-ND
R23 | 1 | 3k | Resistor, 3k, 1/16W, 5%, 0402 | 402 | RC0402JR-073KL | Yageo | 311-3.0KJRCT-ND
R25,R26,R27,R33,R34,R91,R155 | 7 | 22 | Resistor, 22, 1/10W, 1%, 0402 | 402 | ERJ-2RKF22R0X | Panasonic | P22.0LCT-ND
R31,R176 | 2 | 100k | Resistor, 100k, 1/10W, 1%, , 0603 | 603 | ERJ-3EKF1003V | Panasonic | P100KHCT-ND
R41,R209 | 2 | 100 | Resistor, 100, 1/10W, 5%, 0603 | 603 | ERJ-3GEYJ101V | Panasonic | P100GCT-ND
R56 | 1 | 2k | Resistor, 2k, 1/10W, 1%, 0402 | 402 | ERJ-2RKF2001X | Panasonic | P2.00KLCT-ND
R58,R59,R60,R61,R62,R63,R64,R65,R66,R67,R68 | 11 | 10 | Resistor, 10, 1/16W, 1%, , 0402 | 402 | RC0402FR-0710RL | Yageo | 311-10.0LRCT-ND
R69,R77,R78,R79,R80,R81,R120,R122,R138,R146 | 10 | 33 | Resistor, 33, 1/16W, 5%, 0402 | 402 | RMCF0402JT33R0 | Stackpole | RMCF0402JT33R0CT-ND
R82,R160,R175,R196 | 4 | 10k | Resistor, 10k, 1/10W, 5%, 0603 | 603 | ERJ-3GEYJ103V | Panasonic | P10KGCT-ND
R85,R86 | 2 | 22 | Resistor, 22, 3/4W, 1%, 2010 | 2010 | CRCW201022R0FKEF | Vishay Dale | 541-22.0ACCT-ND
R106,R109,R111,R118 | 0 | DNI | Resistor, DNI, 1/10W, 0603 | 603 | NA | NA | NA
R129,R133,R163,R165 | 4 | 120 | Resistor, 120, 1/10W, 5%, , 0402 | 402 | ERJ-2GEJ121X | Panasonic | P120JCT-ND
R141,R166 | 2 | 0.36 | Resistor, 0.36, 1/8W, 1%, 0402 | 402 | ERJ-2BQFR36X | Panasonic | P.36AKCT-ND
R142,R167 | 2 | 1 | Resistor, 1.0, 1/16W, 1%, 0402 | 402 | RC0402FR-071RL | Yageo | 311-1.00LRCT-ND
R177,R183,R190,R192 | 4 | 63.4k | Resistor, 63.4k, 1/10W, 1%,0402 | 402 | ERJ-2RKF6342X | Panasonic | P63.4KLCT-ND
R178 | 1 | 68.1k | Resistor, 68.1k, 1/10W, 1%, 0402 | 402 | ERJ-2RKF6812X | Panasonic | P68.1KLCT-ND
R179 | 1 | 4.02k | Resistor, 4.02k, 1/16W, 0.1%, , 0402 | 402 | TNPW04024K02BEED | Vishay Dale | TNP4.02KDACT-ND
R180 | 1 | 12.7k | Resistor, 12.7k, 1/10W, 0.1%, 0603 | 603 | RG1608P-1272-B-T5 | Susumu | RG16P12.7KBCT-ND
R181 | 1 | 90.9k | Resistor, 90.9k, 1/10W, 1%, 0402 | 402 | ERJ-2RKF9092X | Panasonic | P90.9KLCT-ND
R182 | 1 | 1.4K | Resistor, 1.4K, 1/10W, 1%, 0603 | 603 | ERJ-3EKF1401V | Panasonic | P1.40KHCT-ND
R184,R193 | 2 | 2.21K | Resistor, 2.21K, 1/10W, 1%, 0402 | 402 | ERJ-2RKF2211X | Panasonic | P2.21KLCT-ND
R185,R188,R195 | 3 | 10k | Resistor, 10k, 1/16W, 0.1%, 0402 | 402 | ERA-2AEB103X | Panasonic | P10KDCCT-ND
R186,R194 | 2 | 10.5k | Resistor, 10.5k, 1/10W, 1%, 0402 | 402 | ERJ-2RKF1052X | Panasonic | P10.5KLCT-ND
R187 | 1 | 22.1k | Resistor, 22.1k, 1/10W, 1%, 0402 | 402 | ERJ-2RKF2212X | Panasonic | P9P22.1KLCT-ND
R191 | 1 | 31.6k | Resistor, 31.6k, 1/16W, .1%, 0402 | 402 | ERA-2AEB3162X | Panasonic | P31.6KDCCT-ND
R198 | 1 | 2.8k | Resistor, 2.8k, 1/16W, 0.1%, 0402 | 402 | ERA-2AEB2801X | Panasonic | P2.8KDCCT-ND
R199 | 1 | 1k | Resistor, 1k, 1/10W, 0.1%, 0603 | 603 | ERA-3AEB102V | Panasonic | P1.0KDBCT-ND
R230,R231,R232 | 3 | 18 | Resistor, 18, 1/10W, 5%, 0603 | 603 | ERJ-3GEYJ180V | Panasonic | P18GCT-ND
SW1 | 1 | TL1105F100Q | SWITCH TACTILE SPST-NO 0.05A 12V, TL1105F100Q | 4pin Through Hole | TL1105F100Q | Eswitch | EG2494-ND
S_TP1,S_TP2,S_TP3,S_TP4,S_TP5,S_TP6,S_TP7,S_TP8,S_TP9,S_TP10,S_TP11,S_TP12,S_TP13,S_TP14,S_TP15,S_TP16,S_TP17,S_TP18,S_TP19,S_TP20,S_TP21 | 21 | SMD_Testpoint | PC TEST POINT MINI SMD, SMD_Testpoint, MINI_SMD | MINI_SMD | 5015 | Keystone | 5015KCT-ND
TP1,TP2,TP3,TP4,TP5,TP6,TP7,TP8,TP9,TP10,TP11,TP12,TP13,TP14,TP15,TP16,TP17,TP18,TP19,TP20,TP21,TP22,TP23,TP24,TP25,TP26,TP27,TP28,TP29,TP30,TP31,TP32,TP33,TP34,TP35,TP36,TP37,TP38,TP39,TP40,TP41,TP42,TP43,TP44,TP45,TP46,TP47,TP48,TP49,TP50,TP51,TP52,TP53,TP54,TP55,TP56,TP57,TP58,TP59,TP60,TP61,TP62,TP63,TP64,TP65,TP66,TP67,TP68,TP69 | 69 | Testpoint | Testpoint, Nothing to buy
U1,U2,U3,U4 | 4 | TPD4S010DQAR | IC 4CH ESD SOLUTION HSDIFF 10SON, TPD4S010DQAR, 10-SON | 10-SON | TPD4S010DQAR | TI
U5,U9 | 2 | M24C02-WMN | IC EEPROM 2KBIT 400KHZ 8SO, M24C02-WMN, SO8 | SO8 | M24C02-WMN6TP | STMicro | 497-8552-1-ND
U6 | 1 | PCA9306DCUR | IC VOLT LEVEL TRANSLATOR I2C, PCA9306DCUR, 8-VFSOP | 8-VFSOP | PCA9306DCUR | TI | 296-17988-1-ND
U7 | 1 | SN74LVC1G14DBVR | IC SGL SHMT-TRG INV GATE SOT23-5, SN74LVC1G14DBVR, SOT23-5 | SOT23-5 | SN74LVC1G14DBVR | TI | 296-11607-1-ND
U8 | 1 | IT6535 | DP/HDMI Combo AFE Receiver, IT6535, 176-TQFP | 176-TQFP | IT6535 | ITE
U10 | 1 | SN74CB3Q3306 | IC DUAL FET BUS SWITCH 8-TSSOP, SN74CB3Q3306, 8TSSOP | 8TSSOP | SN74CB3Q3306APWR | TI | 296-15102-1-ND
U11 | 1 | 5CEFA2F23C8N | Cyclone V FPGA , 5CEFA2F23C8N, F484 | F484 | 5CEFA2F23C8N | Altera | 5CEFA2F23C8N-ND
U12 | 1 | N25Q032A13ESE40F | IC Serial-SPI 32Mb SO8W, N25Q032A13ESE40F | 8SO | N25Q032A13ESE40F | Micron | N25Q032A13ESE40G-ND
U13 | 1 | DLPC900 (master) | DLP DLPC900/910 Data Processor, DLPC900 (master), 516PBGA | 516PBGA |  | TI
U14,U19 | 2 | SN74AHC1G125DBVR | IC BUS BUFF TRI-ST N-INV SOT235, SN74AHC1G125DBVR, SOT235 | SOT235 | SN74AHC1G125DBVR | TI | 296-8744-1-ND
U15 | 1 | SN65220DBVT | IC SINGLE USB PORT TVS SOT-23-6, SN65220DBVT | SOT-23-6 | SN65220DBVT | TI | 296-2341-1-ND
U16,U17,U18,U23,U24,U25 | 6 | M29DW128G70NF6E | NOR Flash Parallel 3V/3.3V 128Mbit 8M x 16bit 70ns 56-Pin TSOP Tray, M29DW128G70NF6E, 56TSOP | 56TSOP | M29DW128G70NF6E | Micron | Order with Arrow
U20 | 1 | TPS3838K33 | IC 2.93V NANOPWR MON SOT23-5, TPS3838K33, SOT23-5 | SOT23-5 | TPS3838K33DBVR | TI | 296-26956-1-ND
U21 | 1 | SN74LVC1G07DBVR | IC BUFF/DVR NON-INVERT SOT235, SN74LVC1G07DBVR, SOT235 | SOT235 | SN74LVC1G07DBVR | TI | 296-8485-1-ND
U22 | 1 | DLPC900 (slave) | DLP DLPC900/910 Data Processor, DLPC900 (slave), 516PBGA | 516PBGA | DLPC900 | TI
U26,U28 | 2 | TPS54620RGYR | IC BUCK SYNC ADJ 6A 14VQFN, TPS54620RGYR, 14-VQFN Exposed Pad (3.5x3.5) | 14-VQFN Exposed Pad (3.5x3.5) | TPS54620RGYR | TI | 296-24554-1-ND
U27 | 1 | TPS54320RHLR | IC BUCK SYNC ADJ 3A 14QFN, TPS54320RHLR, 14-VFQFN Exposed Pad | 14-VFQFN Exposed Pad | TPS54320RHLR | TI | 296-27854-1-ND
U29 | 1 | TPS76618D | IC REG LDO 1.8V 0.25A 8SOIC, TPS76618D, 8-SOIC | 8-SOIC | TPS76618D | TI | 296-2724-5-ND
U30 | 1 | TPS62170DSGT | IC REG BUCK SYNC ADJ 0.5A 8WSON, TPS62170DSGT, 8WSON | 8WSON | TPS62170DSGT | TI | 296-30229-1-ND
U31 | 1 | TPS73125DBV | IC REG LDO 2.5V 0.15A SOT23-5, TPS73125DBV, SOT23-5 | SOT23-5 | TPS73125DBVT | TI | 296-15803-1-ND
U32 | 1 | TLV117118DCY | IC REG LDO 1.8V 1A SOT223, TLV117118DCY, 1A, SOT223 | SOT223 | TLV117118DCYT | TI | 296-35508-1-ND
U33,U35,U37,U38 | 4 | SN74AVC1T45DRLR | IC BUS TRANSCVR TRI-ST SC706, SN74AVC1T45DRLR, SOT-563 | SOT-563 | SN74AVC1T45DRLR | TI | 296-21022-1-ND
U34,U36 | 2 | SN74LVC1G17DBV | IC BUFFER SCHMIT TRIG SOT23-5, SN74LVC1G17DBV, SOT23-5 | SOT23-5 | SN74LVC1G17DBVR | TI | 296-11933-1-ND
U39 | 1 | TL7712ACDR | IC SUPPLY VOLT SUPERVISOR 8-SOIC, TL7712ACDR, 8-SOIC | 8-SOIC | TL7712ACDR | TI | 296-15021-1-ND
U40 | 1 | SN74LV21APWR | IC DUAL 4-IN AND GATE 14-TSSOP, SN74LV21APWR, 14TSSOP | 14TSSOP | SN74LV21APWR | TI | 296-3800-1-ND
U41 | 1 | DSC1101CI5-20.0000T | MEMS OSC 20M, DSC1101CI5-20.0000T | 1210 | DSC1101CI5-20.0000T | Micrel Inc | 576-4828-1-ND
U42 | 1 | CDCLVC1103PWR | CLK FAN/BUFF 1:3 LVC 8TSSOP, CDCLVC1103PWR, 8TSSOP | 8TSSOP | CDCLVC1103PWR | TI | 296-27587-1-ND
X1 | 1 | 27MHz | CRYSTAL 27MHZ 18PF SMD, 27MHz, CL=18pF , 30ppm, 4-SMD | 4-SMD | 403C35D27M00000 | CTS | CTX843CT-ND