## BOM Report
Filename: | #VALUE!
Variant: | 001
Generated: | 3/24/2025 9:55 AM
ChangeMe in variant
Designator | Quantity | Value | Description | PackageReference | PartNumber | Manufacturer | Alternate PartNumber | Alternate Manufacturer | Notes
!PCB1 | 1 |  | Printed Circuit Board | - | - | -
C4, C5, C6, C17, C52, C60, C101, C102, C103, C105 | 10 | 0.1 uF | Broadband Capacitors | 201 | 0201BB104KW160 | Passive Plus
C7, C8, C9 | 3 | 1 uF | CAP CER 1UF 50V X7R 0805 | 805 | C2012X7R1H105K125AB | TDK Corporation
C10, C11 | 2 | 0.001 uF | CAP CER 1000PF 50V X7R 0603 | 603 | CGA3E2X7R1H102K080AA | TDK Corporation
C12, C14, C86, C87 | 4 | 10 uF | CAP CER 10UF 25V X5R 0805 | 805 | 08053D106KAT4A | KYOCERA AVX
C13, C15, C49, C79, C85 | 5 | 4.7 uF | CAP CER 4.7UF 10V X5R 0402 | 402 | C1005X5R1A475K050BE | TDK Corporation
C16, C18, C21, C28 | 4 | 0.5 pF | CAP CER 0.5PF 50V C0G/NP0 0201 | 201 | GJM0335C1HR50WB01D | Murata Electronics
C19, C29, C30, C33 | 4 | 10 uF | CAP CER 10UF 25V X5R 0603 | 603 | GRM188R61E106KA73J | Murata
C20, C34, C42, C55, C68, C72, C73, C80, C84, C95, C108, C115, C116, C117, C118, C119, C120, C121, C122, C123, C124, C125, C126, C145, C155, C161, C162, C163, C164, C165, C167, C168, C169, C170, C171, C245 | 36 | 0.1uF | CAP, CERM, 0.1 uF, 25 V, +/- 10%, X5R, 0402 | 402 | GRM155R61E104KA87D | MuRata
C23, C24, C25, C26, C35, C36, C37, C38, C40, C47, C50, C91, C92 | 13 | 22 uF | CAP CER 22UF 10V X7S 0805 | 805 | C2012X7S1A226M125AC | TDK Corporation
C27, C41 | 2 | 0.22 uF | CAP CER 0.22UF 16V X5R 0402 | 402 | CGA2B1X5R1C224M050BC | TDK Corporation
C31, C32, C77, C81, C90, C106, C107, C127, C128, C131, C132, C133, C134, C137, C138, C139, C140, C172, C173, C174, C175, C176, C177, C178, C179, C180, C181, C182, C183, C184, C185, C186, C187, C188, C189, C190, C191, C192, C193, C194, C195, C196, C197, C198, C199, C200, C201, C202, C203, C204, C205, C206, C207, C208, C209, C210, C211, C212, C213, C214, C215, C216, C217, C218, C219, C220, C221, C222, C223, C224, C225, C226, C227, C228, C229, C230, C231, C232, C233, C234, C239, C240, C241, C242, C243, C244 | 86 | 0.1 uF | CAP CER 0.1UF 16V X7R 0201 | 201 | GRM033Z71C104KE14D | Murata Electronics
C39 | 1 | 3.3 uF | CAP CER 3.3UF 10V X5R 0603 | 603 | CGA3E1X5R1A335K080AC | TDK Corporation
C43 | 1 | 82 pF | CAP CER 82PF 50V C0G/NP0 0201 | 201 | GRM0335C1H820JA01D | Murata Electronics
C44, C48, C51, C53, C54, C74, C78 | 7 | 1 µF | CAP FEEDTHRU 1UF 20% 6.3V 0603 | 603 | NFM18PC105R0J3D | Murata Electronics
C45, C56, C59, C63, C64, C67, C71, C75, C82 | 9 | 10 uF | CAP CER 10UF 10V X5R 0603 | 603 | 0603ZD106KAT2A | KYOCERA AVX
C46, C76 | 2 | 1 uF | CAP CER 1UF 25V X5R 0402 | 402 | C1005X5R1E105K050BC | TDK Corporation
C57, C65, C96 | 3 | 2.2 uF | CAP CER 2.2UF 10V X5R 0402 | 402 | C1005X5R1A225K050BC | TDK Corporation
C58, C66 | 2 | 1 uF | CAP CER 1UF 10V X5R 0201 | 201 | GRM033R61A105ME44D | Murata Electronics
C83, C109, C110, C111 | 4 | 47 uF | CAP CER 47UF 6.3V X5R 0603 | 603 | GRM188R60J476ME15D | Murata
C88, C89, C147, C148, C149, C150, C151, C152, C154, C158 | 10 | 0.1 uF | CAP CER 0.1UF 25V X5R 0402 | 402 | 04023D104KAT2A | KYOCERA AVX
C93, C94 | 2 | 47 uF | CAP CER 47UF 16V X5R 1210 | 1210 | 1210YD476KAT2A | KYOCERA AVX
C144 | 1 | 10 uF | CAP CER 10UF 10V X5R 0603 | 603 | C1608X5R1A106K080AC | TDK Corporation
C146, C153 | 2 | 4.7 uF | CAP CER 4.7UF 6.3V X5R 0402 | 402 | 04026D475KAT2A | KYOCERA AVX
C159, C160 | 2 | 18 pF | CAP CER 18PF 25V C0H 0201 | 201 | GJM0336C1E180JB01J | Murata Electronics
C235, C236, C237, C238 | 4 | 0.47uF | CAP FEEDTHRU 0.47UF 6.3V 0402 | 402 | NFM15PC474R0J3D | Murata
D1 | 1 |  | DIODE SCHOTTKY 30V 1A SOD123 | - | MBR130T1G | Onsemi
D2 | 1 |  | 24.4V Clamp 24.6A Ipp Tvs Diode | - | SMBJ15CA | Littlefuse
D3, D5 | 2 |  | LED GREEN CLEAR CHIP SMD | - | LTST-C191TGKT | Lite-On Inc.
D4 | 1 |  | Diode Array 1 Pair Common Cathode 20 V 400mA (DC) |  | SDM40E20LC-7 | Diodes Inc
F2 | 1 |  | EMI Filter Circuits 40 DB 50V 10A | - | BNX002-11 | Murata Electronics
FanNotes1 | 1 |  | Fan Assembly note | - | - | -
FB1, FB2, FB3, FB4, FB5 | 5 | - | 8.5 Ohms @ 100 MHz 1 Power Line Ferrite Bead 0603 (1608 Metric) 8A 4mOhm | 603 | BLE18PS080SN1D | Murata
FB6 | 1 | - | FERRITEBEAD SMD Z100MHZ=470OHM 2 | 805 | BLM21SP471SN1D | Murata Electronics
FB7, FB8 | 2 | - | 0402 (1005) 150OHM (TYP.) 1000MA | 402 | NFZ15SG151SN11D | Murata Electronics
FC3, FC5, FC7, FC8, FC10 | 5 | 27uF | Feed through capactior 27uF | 1206 | NFM31PC276B0J3L | Murata
H1, H2 | 2 |  | MACHINE SCREW PAN PHILLIPS 4-40 | - | PMSSS 440 0025 PH | B&F Fastener Supply
H3, H4 | 2 |  | Hex Standoff Threaded #4-40 Stainless Steel 1.250" (31.75mm) 1 1/4 | - | 2069-440-SS | RAF Electronic Hardware
H5, H6 | 2
H7, H9 | 2 |  | Hex Nut 3/16" Nylon 2-56 | - | 94812A100 | McMaster-Carr
H8, H10 | 2 |  | Nylon Pan Head Screws Phillips, 2-56 Thread, 1/2" Long | - | 94735A712 | McMaster-Carr
J1, J2, J3, J4 | 4 |  | 2.92mm Connector Receptacle, Female Socket 50 Ohms Board Edge, End Launch Compression | - | HK-LR-SR2(11) | HiRose
J5 | 1 |  | Power Jack, mini, 2.1mm OD, R/A, TH | - | RAPC722X | Switchcraft
J6, J7, J8, J11, J12, J13 | 6 |  | SMA Connector Jack, Female Socket 50Ohm Surface Mount, Through Hole Solder | - | 132134-15 | Amphenol RF
J9 | 1 |  | Connector, Receptacle, Mini-USB Type B, R/A, SMT | - | UX60SC-MB-5S8 | Hirose Electric Co. Ltd.
J10 | 1 |  | FMC+, High Density Array, Male EVM Connector 40x14 | - | ASP-184330-01 | Samtec
J14 | 1 |  | SMP Connector Plug, Male Pin 50Ohm Surface Mount Solder | - | 853050232 | Molex
L1 | 1 | 1.5 µH | FIXED IND 1.5UH 11.1A 14.3 MOHM | XGL4020 | XGL4020-152MEC | COILCRAFT
LBL1 | 1 |  | Thermal Transfer Printable Labels, 0.650" W x 0.200" H - 10,000 per roll | - | THT-14-423-10 | Brady
MP1 | 1 |  | Heat Sink Passive BGA Straight Adhesive 9.3C/W Black Anodized | - | ATS-54170R-C1-R0 | Advanced Thermal Solutions
MP5 | 1 |  | Fan Tubeaxial 5VDC Square - 17mm L x 17mm H Sleeve 0.636 CFM (0.018m³/min) 2 Wire Leads | - | F17HA-05HC | Nidec Copal
MP6, MP7 | 2 |  | MACHINE SCREW PAN PHILLIPS 2-56, 0.5" | - | PMSSS 256 0050 PH | B&F Fastener Supply
Q1 | 1 |  | MOSFET, N-CH, 20 V, 10 A | WSON-8 | CSD15571Q2 | Texas Instruments
R3, R4, R5, R6, R10, R13, R14, R15, R16, R20, R92, R94, R97, R99, R107, R109, R148, R152, R153, R154, R158, R159, R160, R161, R162, R163, R165, R166, R167, R168, R169, R171, R172, R176, R177, R178 | 36 | 0 Ω | RES SMD 0 OHM JUMPER 1/20W 0201 | 201 | ERJ-1GN0R00C | Panasonic Electronic Components
R21 | 1 | 1 MΩ | RES SMD 1M OHM 1% 1/10W 0402 | 402 | ERJ-2RKF1004X | Panasonic Electronic Components
R22 | 1 | 45.3 kΩ | RES SMD 45.3K OHM 1% 1/10W 0402 | 402 | ERJ-2RKF4532X | Panasonic Electronic Components
R23 | 1 | 162 kΩ | RES SMD 162K OHM 1% 1/10W 0402 | 402 | ERJ-2RKF1623X | Panasonic Electronic Components
R24 | 1 | 4.87 kΩ | RES SMD 4.87K OHM 1% 1/8W 0805 | 805 | ERJ-6ENF4871V | Panasonic Electronic Components
R25 | 1 | 0 Ω | RES 0 OHM JUMPER 1206 SMD | 1206 | RCA12060000ZSEA | Vishay Dale
R27, R28, R30, R36, R45, R46, R47, R58, R60, R63, R65, R78, R83, R95, R116, R118, R119, R122, R133, R135, R140, R144, R173, R174, R175, R182, R183, R184, R185, R186, R187, R188, R189, R190, R192, R193 | 36 | 10 kΩ | RES SMD 10K OHM 1% 1/10W 0402 | 402 | ERJ-2RKF1002X | Panasonic Electronic Components
R29 | 1 | 20 kΩ | RES 20K OHM 1% 1/10W 0402 SMD | 402 | ERJ-U02F2002X | Panasonic Electronic Components
R31 | 1 | 36 kΩ | RES 36K OHM 1% 1/10W 0402 SMD | 402 | ERJ-U02F3602X | Panasonic Electronic Components
R32, R33 | 2 | 12 kΩ | RES SMD 12K OHM 1% 1/10W 0402 | 402 | ERJ-2RKF1202X | Panasonic Electronic Components
R34, R43, R91 | 3 | 49.9 Ω | RES SMD 49.9 OHM 1% 1/20W 0201 | 201 | ERJ-1GNF49R9C | Panasonic Electronic Components
R37, R38, R103, R104 | 4 | 240 Ω | RES SMD 240 OHM 1% 1/20W 0201 | 201 | ERJ-1GNF2400C | Panasonic Electronic Components
R39 | 1 | 15.4 kΩ | RES SMD 15.4KOHM 0.1% 1/16W 0402 | 402 | ERA-2AEB1542X | Panasonic Electronic Components
R41, R49 | 2 | 42.2 kΩ | RES SMD 42.2K OHM 1% 1/10W 0402 | 402 | ERJ-2RKF4222X | Panasonic Electronic Components
R42, R50, R88 | 3 | 4.87 kΩ | RES SMD 4.87K OHM 1% 1/10W 0402 | 402 | ERJ-2RKF4871X | Panasonic Electronic Components
R44, R114, R117, R134, R136, R137, R141, R142 | 8 | 49.9 Ω | RES SMD 49.9 OHM 1% 1/10W 0402 | 402 | ERJ-2RKF49R9X | Panasonic Electronic Components
R48 | 1 | 9.31 kΩ | RES SMD 9.31K OHM 1% 1/10W 0402 | 402 | ERJ-2RKF9311X | Panasonic Electronic Components
R51, R52, R67, R68, R75, R76, R85, R86, R145, R146, R151 | 11 | 0 Ω | RES SMD 0 OHM JUMPER 1/10W 0402 | 402 | ERJ-2GE0R00X | Panasonic Electronic Components
R53, R69, R77, R87, R90, R112, R113 | 7 | 10 kΩ | RES 10K OHM 1% 1/10W 0402 | 402 | ERJ-H2RF1002X | Panasonic Electronic Components
R54, R71, R79 | 3 | 5 mΩ | RES 0.005 OHM 1% 1/3W 0603 | 603 | CSS0603FT5L00 | Stackpole Electronics Inc
R55 | 1 | 88.7 kΩ | RES SMD 88.7K OHM 1% 1/10W 0402 | 402 | ERJ-2RKF8872X | Panasonic Electronic Components
R56 | 1 | 12 kΩ | RES 12K OHM 0.5% 1/10W 0402 SMD | 402 | ERJ-U2RD1202X | Panasonic Electronic Components
R57 | 1 | 12.4 kΩ | RES SMD 12.4K OHM 1% 1/10W 0402 | 402 | ERJ-2RKF1242X | Panasonic Electronic Components
R59, R64 | 2 | 25.5 kΩ | RES SMD 25.5K OHM 1% 1/10W 0402 | 402 | ERJ-2RKF2552X | Panasonic Electronic Components
R61, R66 | 2 | 49.9 kΩ | RES SMD 49.9K OHM 1% 1/10W 0402 | 402 | ERJ-2RKF4992X | Panasonic Electronic Components
R62 | 1 | 100 Ω | RES SMD 100 OHM 0.5% 1/16W 0402 | 402 | ERA-2AED101X | Panasonic Electronic Components
R72, R80 | 2 | 115 kΩ | RES SMD 115K OHM 1% 1/10W 0402 | 402 | ERJ-2RKF1153X | Panasonic Electronic Components
R73, R81 | 2 | 6.65 kΩ | RES SMD 6.65K OHM 1% 1/10W 0402 | 402 | ERJ-2RKF6651X | Panasonic Electronic Components
R74, R82 | 2 | 33 kΩ | RES SMD 33K OHM 1% 1/10W 0402 | 402 | ERJ-2RKF3302X | Panasonic Electronic Components
R84 | 1 | 2 mΩ | RES SHUNT, 0603, 0.002 OHM, 1%, | 603 | CSS0603FT2L00 | Stackpole Electronics Inc
R89 | 1 | 17.4 kΩ | RES SMD 17.4K OHM 1% 1/10W 0402 | 402 | ERJ-2RKF1742X | Panasonic Electronic Components
R101, R102, R105, R106 | 4 | 560 Ω | RES 560 OHM 5% 1/20W 0201 SMD | 201 | ERJ-U01J561C | Panasonic Electronic Components
R115, R121 | 2 | 2.2 kΩ | RES SMD 2.2K OHM 1% 1/10W 0402 | 402 | ERJ-2RKF2201X | Panasonic Electronic Components
R123, R124, R125 | 3 | 10 Ω | RES SMD 10 OHM 5% 1/10W 0402 | 402 | ERJ-2GEJ100X | Panasonic Electronic Components
R126 | 1 | 12 kΩ | RES SMD 12K OHM 5% 1/10W 0402 | 402 | ERJ-2GEJ123X | Panasonic Electronic Components
R127, R128, R129 | 3 | 10 kΩ | RES SMD 10K OHM 5% 1/10W 0402 | 402 | ERJ-2GEJ103X | Panasonic Electronic Components
R130 | 1 | 2.2 kΩ | RES SMD 2.2K OHM 5% 1/10W 0402 | 402 | ERJ-2GEJ222X | Panasonic Electronic Components
R143 | 1 | 100 kΩ | RES SMD 100K OHM 5% 1/10W 0402 | 402 | ERJ-2GEJ104X | Panasonic Electronic Components
R149 | 1 | 1 kΩ | RES SMD 1K OHM 1% 1/10W 0402 | 402 | ERJ-2RKF1001X | Panasonic Electronic Components
R150 | 1 | 3.6 kΩ | RES SMD 3.6K OHM 1% 1/10W 0402 | 402 | ERJ-2RKF3601X | Panasonic Electronic Components
R155, R179, R180, R181 | 4 | 100 Ω | RES SMD 100 OHM 5% 1/10W 0402 | 402 | ERJ-2GEJ101X | Panasonic Electronic Components
R191 | 1 | 330 Ω | RES SMD 330 OHM 1% 1/10W 0603 | 603 | ERJ-3EKF3300V | Panasonic Electronic Components
SW1 | 1 |  | SWITCH SLIDE SPDT 3A 120V | - | 500ASSP1M2QE | E-Switch
SW2, SW4 | 2 |  | Switch Slide SPDT 12V, 500mA | - | 450301014042 | Wurth Elektronik
SW3 | 1 |  | SWITCH TACTILE SPST-NO 0.05A 24V | - | FSMSM | TE Connectivity
T1, T3, T4, T5 | 4 |  | Signal Conditioning BIAS TEE SURFACE MOUNT | - | TCBT-123+ | Mini-Circuits
T2, T6 | 2 |  | 1:2 MMIC Transformer, 2 - 18 GHz, 50Ω | - | MTX2-183+ | Mini-Circuits
T7, T8 | 2 |  | 1:2 CORE & WIRE Transformer, 30 - 6000 MHz, 50Ω | - | TCM2-63WX+ | Mini-Circuits
T9 | 1 |  | 1:2 MMIC Transformer, 1.5 - 13 GHz, 50Ω | - | MTX2-133+ | Mini-Circuits
TP1, TP2, TP3 | 3 |  | Test Point, Multipurpose, Black, TH | - | 5011 | Keystone
TP4 | 1 |  | Test Point, Multipurpose, Red, TH | - | 5010 | Keystone
TP5 | 1 |  | Test Point, Multipurpose, Brown, TH | - | 5125 | Keystone
U1 | 1 |  |  |  | DAC39RF12ACK | Texas Instruments
U2 | 1 |  | 12V, 5A, 30mΩ eFuse with Adjustable +/-15% Accurate Current Limit, DRC0010J (VSON-10) | VSON-10 | TPS259261DRC | Texas Instruments
U3, U4 | 2 |  | 300-mA, 18-V, Ultra-Low IQ, Low-Dropout Linear Voltage Regulator With Power-Good | WSON | TPS7A2501DRV | Texas Instruments
U6, U8 | 2 |  | 3-V to 17-V, 2-A/3-A Low-Noise and Low-Ripple Buck Power Module with Integrated Ferrite Bead Filter Compensation | Module | TPSM82913RDU | Texas Instruments
U7, U40 | 2 |  | EEPROM 64K 8KX8 1.8V SER EE IND 1/4AWP RPO | TDFN-8 | 24LC64FT-I/MNY | Microchip
U9, U14, U16, U19 | 4 |  | High-Side Measurement, Bi-Directional Current / Power Monitor with I2C Interface, 2.7 to 5.5 V, -40 to 125 degC, 10-pin SOP (DGS10), Green (RoHS & no Sb/Br) | VSSOP-10 | INA226AIDGS | Texas Instruments
U10, U15, U17 | 3 |  | 2-A, ultra-low noise ultra-high PSRR RF voltage regulator | - | TPS7A9601DSCR | Texas Instruments
U11, U13 | 2 |  | Low-Noise Positive- and Negative-Output Charge Pump With Integrated LDO | WSON-10 | LM27762DSS | Texas Instruments
U12 | 1 |  | Single Bus Inverting Buffer Gate | SC70 | SN74AUP1G04DCK | Texas Instruments
U18 | 1 |  | 4-V to 18-V Input, 6-A Synchronous SWIFT™ Step-Down Converter with Internally Compensated Advanced Current Mode Control | VQFN-14 | TPS543620RPYR | Texas Instruments
U20 | 1 |  | Dual-Bit Dual-Supply Bus Transceiver With Configurable Voltage Translation And 3-State Outputs | VSSOP-8 | SN74AVCH2T45DCU | Texas Instruments
U22 | 1 |  | Ultra low-noise JESD204B compliant clock jitter cleaner with integrated 2370 to 2630-MHz VCO0 | WQGN | LMK04828BISQ/NOPB | Texas Instruments
U23, U26 | 2 |  | 5-V low-leakage-current, 2: 1, 2-channel precision analog switch | USON-10 | TMUX1136DQA | Texas Instruments
U24 | 1 |  | USB Interface IC USB HS to Quad UART/ SPI/JTAG/I2C LQFP-6 | LQFP-64 | FT4232HL-REEL | FTDI
U25, U27, U32, U35 | 4 |  | Single Bus Buffer Gate With 3-State Outputs | SOT-5 | SN74LVC1G125DRL | Texas Instruments
U28 | 1 |  | 1K Microwire Compatible Serial EEPROM | TSSOP-8 | 93LC46B-I/ST | Microchip Technology
U29, U31, U37, U39 | 4 |  | Translation - Voltage Levels 4-bit dual-supply bus transceiver with 3-state outputs and independent direction control inputs | UQFN-16 | SN74AVC4T774RSV | Texas Instruments
U30, U36 | 2 |  | Low-Voltage 4-Bit 1-of-2 FET Multiplexer/Demultiplexe | TVSOP-16 | SN74CBTLV3257DGV | Texas Instruments
U33 | 1 |  | Single Bus Buffer Gate With 3-State Outputs. Active high enable. | SOT-5 | SN74LVC1G126DRL | Texas Instruments
U34 | 1 |  | Single 3-Input Positive-AND Gate |  | SN74LVC1G11DCKR | Texas Instruments
U38 | 1 |  | Push-pull, supply voltage supervisor with manual reset | SOT-23 | TPS3125G15DBVR | Texas Instruments
Y1 | 1 |  | Crystal, 12 MHz, 18 pF, SMD | ABM3 | ABM3-12.000MHZ-D2Y-T | Abracon Corporation
C1, C2, C3, C22, C61, C62, C99, C100, C104 | 0 | 0.1 uF | Broadband Capacitors | 201 | 0201BB104KW160 | Passive Plus
C69, C70, C97, C98 | 0 | 0.1uF | CAP, CERM, 0.1 uF, 25 V, +/- 10%, X5R, 0402 | 402 | GRM155R61E104KA87D | MuRata
F1 | 0 |  | FUSE BOARD MOUNT 2.5A 32VDC 1206 | 1206 | SF-1206FP250-2 | Bourns Inc.
R1, R2, R9, R11, R12, R19, R93, R96, R98, R100, R108, R110, R156, R164 | 0 | 0 Ω | RES SMD 0 OHM JUMPER 1/20W 0201 | 201 | ERJ-1GN0R00C | Panasonic Electronic Components
R7, R8, R17, R18 | 0 | 140 Ω | RES SMD 140 OHM 1% 1/20W 0201 | 201 | ERJ-1GNF1400C | Panasonic Electronic Components
R26 | 0 | 0 Ω | RES 0 OHM JUMPER 1206 SMD | 1206 | RCA12060000ZSEA | Vishay Dale
R35 | 0 | 560 Ω | RES 560 OHM 5% 1/20W 0201 SMD | 201 | ERJ-U01J561C | Panasonic Electronic Components
R40, R70, R111, R120, R131, R132, R138, R139, R157, R170 | 0 | 10 kΩ | RES SMD 10K OHM 1% 1/10W 0402 | 402 | ERJ-2RKF1002X | Panasonic Electronic Components
R147, R194 | 0 | 0 Ω | RES SMD 0 OHM JUMPER 1/10W 0402 | 402 | ERJ-2GE0R00X | Panasonic Electronic Components
U5, U21 | 0 |  | Translation - Voltage Levels 4-bit dual-supply bus transceiver with 3-state outputs and independent direction control inputs | UQFN-16 | SN74AVC4T774RSV | Texas Instruments
Notes:
Unless otherwise noted in the Alternate PartNumber and/or Alternate Manufacturer columns, all parts may be substituted with equivalents.