## TSW308XEVM_B
TSW308X EVM BOM rev B
Item | Quantity | Reference | Note | Part | Foot Print | Part Number | Manufacturer | Tol | Volt | Rating | DCR | Comments
1 | 4 | C1,C2,C3,C4 |  | .01uF | 201 | GRM033R71A103KA01D | Murata | 10% | 10V
2 | 19 | C5,C6,C7,C8,C9,C10,C11,C13,C14,C15,C25,C26,C27,C28,C38,C41,C42,C43,C49 |  | .22uF | 201 | LMK063BJ224MP-F | Taiyo Yuden | 20% | 10V
3 | 5 | C22,C30,C40,C53,C189 |  | 10uF | 603 | LMK107BJ106MALTD | Taiyo Yuden | 20% | 10V
4 | 11 | C34,C37,C97,C112,C113,C119,C153,C253,C254,C264,C267 |  | .1uF | 402 | ECJ-0EB1C104K | Panasonic | 10% | 16V
5 | 7 | C35,C47,C50,C261,C284,C288,C289 |  | 1000pF | 402 | ECJ-0EB1E102K | Panasonic | 10% | 25V
6 | 2 | C36,C48 |  | .1uF | 201 | LMK063BJ104KP-F | Taiyo Yuden | 10% | 10V
7 | 22 | C52,C60,C77,C78,C80,C81,C82,C83,C84,C85,C86,C87,C88,C89,C90,C99,C102,C117,C135,C138,C139,C303 |  | .1uF | 402 | GRM155R61C104KA88D | MURATA | 10%
8 | 1 | C59 |  | 10uF | 805 | GRM21BR61C106KE15L | MURATA | 10% | 16V
9 | 9 | C63,C72,C128,C178,C179,C180,C181,C298,C312 |  | 10uF | 1206 | GRM31CR61E106KA12L | MURATA | 10% | 16V
10 | 3 | C64,C110,C285 |  | 100pF | 402 | GRM1555C1H101JZ01B | MURATA | 5% | 50V
11 | 1 | C65 |  | .1uF | 402 | GRM155R71C104KA88D | MURATA | 10% | 16V
12 | 3 | C75,C215,C307 |  | .01uF | 402 | C0402C103J3RACTU | KEMET | 10% | 25V
13 | 1 | C76 |  | 1uF | 603 | 0603YC105KAT2A | AVX | 10%
14 | 4 | C79,C100,C101,C301 |  | .1uF | 201 | GRM033R61A104KE15D | MURATA | 10%
15 | 2 | C95,C96 |  | 47pF | 402 | GRM1555C1H470JZ01D | Murata | 5% | 50V
16 | 1 | C107 |  | 8.2pF | 402 | 04025A8R2CAT2A | AVX | 5% | 50V
17 | 10 | C111,C114,C115,C120,C164,C170,C174,C238,C244,C246 |  | 1uF | 603 | ECJ-1V41E105M | Panasonic | 20% | 25V
18 | 8 | C121,C122,C123,C124,C131,C132,C158,C159 | DNI | .5pF | 402 | GRM1555C1HR50CZ01D | Murata | .25pF | 50V
19 | 4 | C125,C126,C129,C130 | DNI | 1.0pF | 402 | GJM1555C1H1R0CB01D | Murata
20 | 1 | C127 |  | 1500pF | 402 | 04025C152JAT2A | AVX | 10% | 50V
21 | 10 | C133,C134,C143,C144,C145,C146,C147,C148,C149,C161 |  | 10uF | 805 | GRM21BR71A106KE51L | Murata | 10% | 10V
22 | 4 | C150,C171,C172,C173 |  | 10uF | 805 | GRM21BR71A106KE51L | Murata | 20% | 10V
23 | 1 | C152 |  | 47uF | tant_b | T491B476M010AT | Kemet | 20% | 10V
24 | 1 | C154 |  | 1uF | 402 | C1005X5R1C105K | TDK | 10% | 16V
25 | 7 | C155,C233,C234,C237,C242,C245,C247 |  | 10nF | 402 | C1005X7R1E103K | TDK | 10% | 25V
26 | 2 | C156,C168 |  | .2pF | 402 | 500R07S0R2BV4T | Johanson Technology Inc | .1pF | 50V
27 | 1 | C157 | DNI | 0 | 402 | RMCF0402ZT0R00 | Stackpole Electronics Inc | 5% | 50V
28 | 2 | C162,C243 |  | 10nF | 402 | C0402C103K3RACTU | Panasonic | 10% | 25V
29 | 1 | C163 |  | 2.2uF | 1206 | ECJ-HVB1A225K | Panasonic | 10% | 10V
30 | 2 | C165,C167 |  | 22uF | 1206 | GRM31CR60J226KE19L | Murata | 10% | 6.3V
31 | 1 | C166 |  | 33pF | 402 | 250R07S330GV4T | Johansen Technology | 2% | 25V
32 | 2 | C169,C240 |  | 2.2uF | 603 | ECJ-1VB1A225K | Panasonic | 10% | 10V
33 | 2 | C175,C287 |  | 1000pF | 402 | 04025C102JAT2A | AVX | 5% | 50V
34 | 2 | C176,C292 |  | 1uF | 603 | GRM188R61C105KA93D | MURATA | 10% | 16V
35 | 2 | C177,C300 | DNI | .1uF | 402 | GRM155R71C104KA88D | MURATA | 10% | 16V
36 | 2 | C182,C250 |  | .1uF | 402 | GRM155R61C104KA88D | MURATA | 10%
37 | 11 | R179,R180,R181,R182,R183,C183,R184,R185,R186,R187,R188 | DNI | 0 | 402 | RMCF0402ZT0R00 | Stackpole Electronics Inc | 5%
38 | 8 | C184,C185,C204,C205,C211,C213,C231,C232 |  | 3.3pF | 402 | GJM1555C1H3R3CB01D | MURATA | .25pF | 50V
39 | 8 | C186,C190,C206,C210,C222,C223,C230,C283 | DNI | 3.3pF | 402 | GJM1555C1H3R3CB01D | MURATA | .25pF | 50V
40 | 2 | C187,C208 | DNI | 100pF | 402 | GRM1555C1H101JZ01D | Murata | 5% | 50V
41 | 32 | C191,C192,C193,C194,C195,C196,C197,C198,C199,C200,C216,C217,C218,C219,C220,C221,C224,C225,C226,C270,C271,C272,C273,C274,C275,C276,C277,C278,C279,C280,C281,C282 | DNI | CAP NP_1 | 402 |  |  | .25pF | 50V
42 | 8 | C214,C227,C228,C229,C235,C236,C239,C241 | DNI | 1uF | 402 | ECJ-0EB1A105M | Panasonic | 10% | 25V
43 | 2 | C248,C293 |  | 22pF | 402 | 500R07S220GV4T | JOHANSON TECH | 2% | 50V
44 | 4 | C249,C257,C294,C297 |  | 20pF | 402 | GRM1555C1H200JZ01B | MURATA | 5% | 50V
45 | 2 | C251,C295 |  | .1uF | 402 | GRM155R61C104KA88D | MURATA | 10% | 16V
46 | 4 | C252,C255,C265,C266 |  | 3.3pF | 402 | GRM1555C1H3R3CZ01D | Murata
47 | 1 | C256 |  | 2.2uF | 805 | TMK212BJ225KG-T | TAIYO YUDEN | 10%
48 | 2 | C258,C268 |  | 6.8pF | 402 | GJM1555C1H6R8CB01D | Murata | .25pF | 50V
49 | 4 | C259,C260,C263,C269 |  | 47pF | 402 | C1005C0G1H470G | TDK | 2% | 50V
50 | 4 | C262,C286,C290,C291 |  | 4.7uF | tant_a | TAJA475K020R | AVX | 10% | 20V
51 | 1 | C296 |  | 2.2uF | 805 | TMK212BJ225KG-T | TAIYO YUDEN | 10%
52 | 1 | C299 |  | 22pF | 402 | 500R07S220GV4T | JOHANSON TECH | 2%
53 | 1 | C302 |  | .01uF | 402 | 0402YC103JAT2A | AVX | 5% | 16V
54 | 2 | C304,C305 |  | 10uF | 805 | GRM21BR70J106KE76L | MURATA | 10% | 6.3V
55 | 1 | C306 |  | 2.2uF | TANT_A | TAJA225K010RNJ | AVX | 10%
56 | 1 | C308 | LOW ESR | 4.7uF | 3528 | T496B475M010AT | KEMET | 20% | 10V
57 | 1 | C309 | LOW ESR | 10uF | 3528 | TPSB106K020R1000 | AVX | 10% | 20V
58 | 3 | D1,D5,D7 |  | LED GREEN | LED_0805 | LNJ306G5UUX | PANASONIC
59 | 1 | D2 |  | Blue | LED_0805 | LTST-C170TBKT | Lite On
60 | 1 | D3 |  | LED AMBER | LED_0805 | LNJ406K54RX | PANASONIC
61 | 1 | FB1 |  | 1.5K @ 100MHz | 603 | BLM18HE152SN1D | Murata |  |  |  | .500 Ohm
62 | 1 | FB7 |  | 1K OHM @ 100MHz | 1806 | BLM41PG102SN1L | MURATA
63 | 1 | FB8 | OR EQUIVALENT | 31 OHM @ 100MHz | 805 | HI0805Q310R-10 | STEWARD
64 | 5 | FB10,FB12,FB18,FB19,FB20 |  | 68 OHM @ 100MHz | 1206 | EXC-ML32A680U | Panasonic
65 | 2 | FB21,FB23 | 500mA | 600 OHMS @ 100MHz | 603 | BLM18AG601SN1D | MURATA
66 | 12 | FB22,FB24,FB33,FB34,FB35,FB36,FB37,FB38,FB39,FB40,FB41,FB42 |  | 1K | 1810 | FBMH4525HM102NT | Taiyo Yuden
67 | 1 | FB26 |  | 120 OHM @ 100MHz | 1206 | BLM31PG121SN1L | MURATA
68 | 3 | FB28,FB30,FB31 |  | 27uF | 1206_BEAD_NFM31P | NFM31PC276B0J3 | MURATA
69 | 1 | F1 | DNI | 1 AMP FUSE | NANO_SMF | 0154001_DNI | LITTELFUSE
70 | 1 | JP2 | (SHUNT 1-2) | Jumper_1x3_100_430L | HDR_THVT_1x3_100_M | HMTSW-103-07-G-S-.230 | SAMTEC
71 | 5 | JP3,JP12,JP13,JP14,JP15 | (SHUNT 2-3) | Jumper_1x3_100_430L | HDR_THVT_1x3_100_M | HMTSW-103-07-G-S-.230 | SAMTEC
72 | 1 | JP4 |  | HEADER, 3POS | HDR_THVT_1X3_100_M | HTSW-103-07-G-S | SAMTEC
73 | 10 | J2,J3,J5,J7,J9,J11,J12,J16,J19,J22 |  | SMA THRU HOLE R/A | SMA_THRT_276X276 | 132136 | AMPHENOL CONNEX
74 | 2 | J6,J8 |  | MM8430_2600RA1 | CON_SMVT_MURATA_MM8430-2600RA1 | MM8430-2600RA1 | MURATA
75 | 1 | J10 |  | SMP_PCB_SMT | smp_b120 | 853050232 | Molex Inc.
76 | 1 | J13 |  | HEADER, SMT, 180POS, HS GND PLANE | CON_SMVT_180POS_QTH_SAMTEC_RT1 | QTH-090-01-L-D-A | SAMTEC
77 | 1 | J14 |  | USB_MINI_AB | CON_SMRT_USBMNE20_F | DX3R005HN2E700 | JAE
78 | 1 | J15 |  | HTSW-105-07-G-D | HDR_THVT_2x5_100_M | HTSW-105-07-G-D | SAMTEC
79 | 1 | J18 |  | CONN JACK PWR | CON_RAPC722_JACK_THVT_3 | RAPC722 | Switchcraft
80 | 2 | L5,L6 |  | 5.6nH | 402 | LL1005-FHL5N6S | TOKO | 1%
81 | 3 | L7,L25,L26 |  | 2.2uH | LPS3015 | LPS3015-222ML | Coilcraft
82 | 8 | L28,L32,L34,L38,L40,L42,L48,L49 |  | 33nH | 402 | 0402CS-33NXJB | COILCRAFT | 2%
83 | 1 | Q1 |  | FDC3616N | SSOT6_FLMP | FDC3616N | Fairchild Semiconductor
84 | 2 | R5,R15 |  | 100 | 201 | CRCW0201100RFKED | Vishay/Dale | 1% |  | 1/20W
85 | 6 | R6,R94,R103,R110,R116,R134 |  | 0 | 402 | ERJ-2GE0R00X | Panasonic
86 | 13 | R7,R18,R24,R93,R106,R109,R111,R131,R135,R136,R137,R273,R274 | DNI | 0 | 402 | ERJ-2GE0R00X | PANASONIC
87 | 3 | R8,R9,R11 |  | 750 | 603 | CRCW0603750RFKEA | DALE
88 | 2 | R16,R17 |  | 4.75K | 402 | ERJ-2RKF4751X | PANASONIC
89 | 8 | R34,R36,R42,R99,R100,R101,R102,R112 |  | 49.9 | 201 | CRCW020149R9FKED | Stackpole Electronics Inc | 1%
90 | 1 | R40 |  | 3.01K | 402 | ERJ-2RKF3011X | PANASONIC | 5% | 1/10W
91 | 3 | R43,R46,R122 |  | 1K | 402 | ERJ-2RKF1001X | Panasonic | 1%
92 | 1 | R44 |  | 1.27K | 402 | ERJ-2RKF1271X | Panasonic | 1%
93 | 1 | R45 |  | 10 | 402 | CRCW040210R0FKED | Vishay/Dale | 1%
94 | 6 | R48,R49,R50,R53,R58,R59 |  | 30.1 | 201 | ERJ-1GEF30R1C | PANASONIC | 1%
95 | 4 | R51,R52,R60,R92 |  | 240 | 201 | ERJ-1GEF2400C | PANASONIC
96 | 1 | R54 |  | 22.1 | 402 | ERJ-2RKF22R1X | PANASONIC
97 | 4 | R55,R56,R57,R91 | DNI | 240 | 201 | ERJ-1GEF2400C | PANASONIC
98 | 2 | R61,R62 | DNI | 1K | 402 | ERJ-2RKF1001X | PANASONIC
99 | 1 | R63 |  | 18 | 201 | ERJ-1GEF18R0C | PANASONIC
100 | 3 | R70,R72,R90 | DNI | 10K | 402 | ERJ-2RKF1002X | PANASONIC | 1%
101 | 6 | R88,R96,R97,R98,R293,R294 |  | 0 | 603 | RMCF0603ZT0R00 | Stackpole Electronics Inc | 5%
102 | 1 | R89 |  | 15K | 402 | ERJ-2RKF1502X | PANASONIC | 1%
103 | 2 | R95,R151 |  | 150K | 402 | RC0402FR-07150KL | Yageo | 1% |  | 1/16W
104 | 2 | R104,R148 |  | 750K | 402 | CRCW0402750KJNED | Vishay/Dale | 1% |  | 1/16W
105 | 2 | R105,R130 |  | 270 | 201 | ERJ-1GEF2700C | PANASONIC | 1%
106 | 3 | R107,R113,R120 |  | 4.75K | 402 | ERJ-2RKF4751X | PANASONIC | 1%
107 | 4 | R108,R114,R175,R177 |  | 0 | 402 | ERJ-2GE0R00X | Panasonic | 5%
108 | 12 | R115,R118,R119,R132,R285,R286,R287,R288,R289,R290,R291,R292 | DNI | 0 | 603 | RMCF0603ZT0R00 | Stackpole Electronics Inc | 5%
109 | 1 | R117 |  | 0 | 603 | ERJ-3GEY0R00V | Panasonic | 5%
110 | 3 | R121,R125,R129 |  | 10K | 402 | ERJ-2RKF1002X | PANASONIC | 1%
111 | 1 | R123 |  | 3.3K | 402 | ERJ-2RKF3301X | PANASONIC
112 | 1 | R124 |  | 1.69K | 402 | ERJ-2RKF1691X | PANASONIC
113 | 3 | R126,R127,R145 | DNI | 0 | 805 | RMCF0805ZT0R00 | Stackpole Electronics Inc | 5% |  | 1/8W
114 | 2 | R128,R146 |  | 0 | 805 | RMCF0805ZT0R00 | Stackpole Electronics Inc | 5% |  | 1/8W
115 | 1 | R133 | DNI | 0 | 402 | ERJ-2GE0R00X | Panasonic | 5%
116 | 1 | R143 |  | 10K | 603 | ERJ-3EKF1002V | Panasonic | 1% |  | 1/10W
117 | 1 | R150 |  | 191K | 402 | CRCW0402191KFKED | Vishay/Dale | 1% |  | 1/16W
118 | 1 | R153 |  | 182K | 402 | CRCW0402182KFKED | Vishay/Dale | 1% |  | 1/16W
119 | 1 | R157 |  | 31.6K | 402 | RMCF0402FT31K6 | Stackpole Electronics Inc | 1% |  | 1/16W
120 | 33 | R158,R160,R161,R162,R169,R173,R174,R178,R192,R208,R210,R212,R214,R216,R218,R220,R223,R277,R278,R279,R280,R281,R282,R283,R284,R296,R297,R298,R299,R300,R301,R302,R303 |  | 0 | 402 | RMCF0402ZT0R00 | Stackpole Electronics Inc | 5%
121 | 2 | R159,R171 |  | 10K | 402 | ERJ-2GEJ103X | Panasonic | 1% |  | 1/16W
122 | 1 | R172 | DNI | 0 | 1206 | CRCW12060000Z0EA | Vishay/Dale | 5% |  | 1/4W
123 | 1 | R176 |  | 53.6K | 402 | RMCF0402FT53K6 | Stackpole Electronics Inc | 1% |  | 1/16W
124 | 3 | R189,R190,R191 |  | 17.4 | 402 | ERJ-2RKF17R4X | Panasonic | 1%
125 | 8 | R198,R199,R200,R201,R202,R203,R204,R205 | DNI | 49.9 | 402 | RMCF0402FT49R9 | Stackpole Electronics Inc | 1%
126 | 8 | R206,R207,R225,R226,R227,R228,R229,R230 |  | 49.9 | 402 | RMCF0402FT49R9 | Stackpole Electronics Inc | 1%
127 | 8 | R209,R211,R213,R215,R217,R219,R222,R224 | DNI | 2.74K | 402 | ERJ-2RKF2741X | Panasonic | 1%
128 | 2 | R221,R257 |  | 174K | 402 | ERJ-2RKF1743X | Panasonic | 1%
129 | 2 | R275,R276 |  | 0 | 201 | ERJ-1GE0R00C | PANASONIC
130 | 2 | R313,R314 |  | 49.9 | 402 | ERJ-2RKF49R9X | Panasonic | 1%
131 | 2 | R315,R316 |  | 330K | 402 | ERJ-2RKF3303X | Panasonic | 1%
132 | 1 | SH1 |  | RF SHIELD | MFG053_PTH |  | LEADER TECH
134 | 1 | SJP2 | SHUNT 2-3 | JUMPER_L_0402_SMT | SMD_JUMPER_L_0402 | DNI | DNI
135 | 1 | SJP3 | SHUNT 1-2 | SMT_JUMPER | JUMPER_SMD_L_0603 | NO PART-SMD PADS | NO PART-SMD PADS
136 | 1 | SJP4 | SHUNT 1-2 | SOLDER JUMPER, 0402 | SMD_JUMPER_L_0402 | NO PART-SMD PADS | NO PART-SMD PADS
137 | 1 | SJP5 | SHUNT 1-2 | SMD JUMPER 3POS | SMD_JUMPER_L_0402 | NO PART-SMD PADS | NO PART-SMD PADS
138 | 4 | SJP9,SJP10,SJP11,SJP12 | (SHUNT 1-2) | SMT Jumper_1x3 | smd_bridge_0402 | NO PART-SMD PADS | NO PART-SMD PADS
139 | 1 | SW1 |  | SW RESET | SW_SMVT_RESET | KT11P3JM | C&K
140 | 1 | SW2 |  | USB RESET | SW_SMVT_RESET | KT11P3JM | C&K
141 | 6 | TP1,TP6,TP7,TP8,TP9,TP13 |  | Testloop_Black | testpoint_62dia | 5011 | KEYSTONE
142 | 1 | TP2 |  | RED | testpoint_62dia | 5010 | KEYSTONE
143 | 1 | TP5 |  | Testloop_White | testpoint_62dia | 5012 | KEYSTONE
144 | 1 | TP12 |  | Testloop_Red | testpoint_62dia | 5010 | Keystone
145 | 15 | TP15,TP16,TP17,TP18,TP19,TP23,TP24,TP25,TP27,TP28,TP29,TP30,TP35,TP36,TP37 |  | Testloop_Red | testpoint_62dia | 5005 | Keystone
146 | 4 | TP31,TP32,TP33,TP34 |  | Testpad | TP_SMVT_040_RND
147 | 4 | T1,T2,T3,T4 |  | TC1-1-13M | XFMR_MINICIRCUITS_AT224_1 | TC1-1-13M+ | Mini Circuits
148 | 1 | U1 |  | DAC3484 | PWQFN88_p6mm | DAC3484IRKDT | Texas Instruments
149 | 1 | U2 |  | TPS62290 | SON_DRV_6 | TPS62290DRVT | Texas Instruments
150 | 1 | U3 |  | FT245RL | ssop_28_413x220_26 | FT245RL | FTDI Chip
151 | 1 | U4 |  | EPM3032A | TQFP_44_39X39_32 | EPM3032ATC44-10 | ALTERA
152 | 1 | U5 |  | 25AA512 | SO_8_210X212_50 | 25AA512-I/SM | MICROCHIP TECHNOLOGY
153 | 1 | U6 |  | LP2985-50 | SOT_5_120X69_37 | LP2985-50DBVR | Texas Instruments
154 | 2 | U7,U19 |  | PE43701 | QFN_32_197X197_20_PWRPAD | PE43701 | PEREGRINE SEMI
155 | 2 | U8,U25 |  | MGA-30689 | SOT_89_4321 | MGA-30689 | AVAGO TECHNOLOGIES
156 | 1 | U11 |  | TPS62420 | SON_DRC_10 | TPS62420DRCR | Texas Instruments
157 | 1 | U12 |  | TPS79633 | SOT_223_6_TG | TPS79633DCQ | Texas Instruments
158 | 2 | U13,U22 |  | TPS71701 | SC70_DCK_G5 | TPS71701DCKR | Texas Instruments
159 | 2 | U14,U18 |  | TPS7A8001DRB | SON_8_124x124_pwrpad_DRB | TPS7A8001DRB | Texas Instruments
160 | 1 | U15 |  | TPS79633 | SOT_223_6_TG | TPS79633DCQ | Texas Instruments
161 | 1 | U16 |  | LMK04806B | QFN_64_360X360_0P50MM_SQA64 | LMK04806BISQ | NATIONAL SEMI
162 | 1 | U21 |  | TPS2400 | DBV5 | TPS2400DBVT | Texas Instruments
163 | 2 | U23,U24 |  | TRF3705 | QFN_24_163x163_0p50mm_pwrpad | TRF3705 | Texas Instruments
164 | 1 | U26 |  | CDCV304PW | TSSOP_8_177x122_26 | CDCV304PW | Texas Instruments
165 | 1 | Y1 |  | 10.0000MHz | OSC_6_SM_295X205_100_CUSTOM | FVXO-HC73BR-10.000000 | FOX ELECTRONICS
166 | 4 | Z_SCREW1,Z_SCREW2,Z_SCREW3,Z_SCREW4 | SCREW FOR STANDOFF | SCREW PANHEAD 4-40 x 3/8 |  | PMS 440 0038 PH | Building Fasteners
167 | 6 | Z_SH-H2,Z_SH-H3,Z_SH-H13,Z_SH-H14,Z_SH-H15,Z_SH-H16 | SHUNT FOR HEADER | SHUNT-HEADER |  | MJ-5.97-G | Keltron
168 | 1 | Z_SH-H8 | SHUNT FOR HEADER | 0 Ohm | 402 | ERJ-2GE0R00X | Panasonic
169 | 3 | Z_SH-H9,Z_SH-H10,Z_SH-H11 | SHUNT FOR HEADER | 0 Ohm |  | ERJ-2GE0R00X | Panasonic
170 | 1 | Z_SH-H21 |  | SHUNT-JUMPER-0603 |  | ERJ-3GE0R00V | PANASONIC
171 | 1 | Z_SH-J6 | SHUNT 1-2 | SHUNT-HEADER |  | MJ-5.97-G | KELTRON
172 | 1 | Z_SH-J7 | SHUNT 2-3 | SHUNT-0 ohm |  | RMCF0402ZT0R00 | Stackpole Electronics Inc
173 | 2 | Z_SH-J27,Z_SH-J30 | SHUNT FOR JUMPER | SHUNT-JUMPER-0402 |  | ERJ-2GE0R00X | PANASONIC
174 | 4 | Z_STANDOFF1,Z_STANDOFF2,Z_STANDOFF3,Z_STANDOFF4 | STANDOFF | STANDOFF ALUM HEX 4-40 x .750 |  | 2204 | Keystone