## ADS55XX_C
ADS5517/25/27/45/46/47EVM BOM Revision: C
Item | Qty | Reference | Not Installed | Part | Foot Print | Part Number | Manufacturer | Tol | Volt | Wat
1 | 16 | C11,C12,C32,C85,C87,C88,C89,C92,C96,C97,C98,C99,C100,C101,C102,C103 |  | 10nF | 603 | GCM188R71H103KA37D | Panasonic | 10% | 50V
2 | 17 | C13,C47,C50,C53,C56,C61,C62,C70,C72,C78,C79,C80,C81,C83,C135,C145,C146 |  | .1uF | 603 | ECJ-1VB1C104K | Panasonic | 10% | 16V
3 | 5 | C15,C33,C34,C68,C69 |  | .1uF | 603 | GRM188R71H104KA93D | Murata | 5% | 50V
4 | 1 | C41 |  | 2.2uF | 805 | GRM21BR71E225KA73L | Murata | 10% | 25V
5 | 1 | C42 |  | 16pF | 603 | GRM1885C2A160JA01D | Murata | 1% | 100V |  | updated 11-20-12
6 | 4 | C43,C183,C184,C185 |  | 10uF | 603 | C1608X5R1A106K | TDK | 10% | 10V |  | updated 11-20-12
7 | 4 | C45,C48,C52,C55 |  | 33UF | TANT_B | TPSB336K016R0350 | AVX | 10% | 16V
8 | 8 | C46,C49,C54,C71,C73,C82,C84,C144 |  | 10uF | 805 | ECJ-2FB1A106K | Panasonic | 10% | 10V
9 | 1 | C51 |  | 33nF | 603 | 06035C333KAT2A | AVX | 10% | 50V
10 | 1 | C60 |  | 100n | 603 | ECJ-1VB1C104K | Panasonic | 10% | 16V
11 | 1 | C63 |  | 22uF | 805 | ECJ-2FB0J226M | Panasonic | 20% | 6.3V
12 | 1 | C64 |  | 100pF | 603 | ECJ-1VC1H101J | Panasonic | 5% | 50V
13 | 2 | C65,C66 |  | .1uF | 402 | ECJ-0EB1A104K | Panasonic | 10% | 10V
14 | 1 | C67 |  | 47uF | TANT_E | TPSE476M020R0150 | AVX | 10% | 20V
15 | 1 | C148 |  | 3.3pF | 603 | GRM1885C1H3R3CZ01D | Murata | +/-.25pF | 50V
| 0 | C74 | Not Installed | 3.3pF | 603 | GRM1885C1H3R3CZ01D | Murata | +/-.25pF | 50V
16 | 0 | C75,C77 | Not Installed | 47pF | 603 | ECJ-1VC1H470J | Panasonic | 5% | 50V
17 | 0 | C76,C104 | Not Installed | 5pF | 603 | ECJ-1VC1H050C | Panasonic | +/-.25pF | 50V
18 | 1 | C86 |  | 10uF | TANT_A | T491A106M010AT | Kemet | 20% | 10V
19 | 2 | C90,C91 |  | 27pF | 603 | GRM1885C2A270JA01D | Murata | 5% | 100V
20 | 1 | C93 |  | .01uF | 603 | C0603C103K1RACTU | Kemet | 10% | 100V
21 | 0 | C94,C95 | Not Installed | 5.6pF | 603 | GRM1885C1H5R6DZ01D | Murata | +/-.5pF | 50V
22 | 0 | C105,C106 | Not Installed | 150pF | 603 | GRM1885C1H151JA01D | Murata | 5% | 50V
23 | 7 | C107,C108,C120,C136,C138,C140,C141 |  | 10nF | 201 | ECJ-ZEB1A103K | Panasonic | 10V | 10V
24 | 3 | C109,C110,C119 |  | 10nF | 603 | 06035C103KAZ2A | AVX | 10% | 50V
25 | 6 | C111,C183,C184,C185,C186,C187 |  | 1uF | 603 | ECJ-1VB1A105K | Panasonic | 10% | 10V
26 | 4 | C112,C115,C117,C127 |  | .022uF | 201 | GRM033R60J223KE01D | Panasonic | 10% | 6.3V
27 | 5 | C113,C116,C118,C128,C130 |  | 100pF | 201 | GRM0337U1E101JD01D | Panasonic | 5% | 25V
28 | 2 | C114,C132 |  | 22pF | 603 | 06033J220GBTTR | AVX | 2% | 25V
29 | 6 | C121,C123,C124,C125,C126,C139 |  | 47nF | 201 | C0603X5R0J473K | TDK | 10% | 6.3V
30 | 1 | C122 |  | .1uF | 402 | ECJ-0EX1C104K | Panasonic | 10% | 16V
31 | 1 | C129 |  | .022uF | 201 | GRM033R60J223KE01D | AVX Corporation | 10% | 6.3V
32 | 2 | C131,C133 |  | 1pF | 603 | GQM1885C2A1R0CB01D | Murata | .25pF | 100V
33 | 2 | C134,C137 |  | 0 ohm | 603 | CRCW06030000Z0EA | DALE | 5% |  | 1/10W
34 | 3 | C142,C143,C147 |  | 10nF | 402 | C0402C103K3RACTU | Kemet | 10% | 25V
35 | 1 | C188 |  | 4.7uF | 1206 | GRM31CF51H475ZA01L | Murata | 20% | 50V
36 | 1 | C189 |  | 470pF | 603 | GRM1885C1H471JA01D | Murata | 5% | 50V
37 | 3 | C233,C234,C235 |  | 2.2uF | 1206 | ECJ-HVB1A225K | Panasonic | 10% | 10V
38 | 2 | C413,C414 |  | 15pF | 402 | ECJ-0EC1H150J | Panasonic | 5% | 50V
39 | 1 | D2 |  | B340A-13-F | DIODE_SM_DO_214AC | B340A-13-F | Diodes Inc
40 | 1 | D3 |  | BLUE DIFUSED | DIODE_SM_HSMN_C170 | HSMN-C170 | AVAGO
41 | 0 | FLT1 | NOT INSTALLED | 245.76MHz | FILTER_8_SM_150x150 | TF2-Q5EC1 _DNI | Toyocom
42 | 12 | JP7,JP8,JP10,JP9,JP11,JP12,JP13,JP14,JP16,JP18,JP19, J18 |  | Jumper_1x3 | HDR_THVT_1x3_100 | 22-28-4030 | Molex
45 | 4 | JP15, J15, J14,JP17 |  | HEADER 2POS | JUMPER2 | 22-28-4020 | Molex
48 | 3 | J1,J2,J3 |  | HEADER 4x2 | hdr4X2_100ctr | 90131-0124 | Molex
49 | 1 | J5 |  | HEADER MALE 20x2 POS .100 VERT | CON20X2_100ctr_M_tsw1100_mate | PBC20DAAN | Sullin
50 | 2 | J6,J19 |  | SMA_END_JACK_RND | SMA_SMEL_250x215 | 142-0711-821 | Johnson Components
51 | 3 | J7,J9,J11 |  | RED | BANANA_JACK | ST-351A | ALLIED ELECTRONICS
52 | 0 | J8,J20,J21 | Not Installed | SMA_END_JACK_RND | SMA_SMEL_250x215 | 142-0711-821 | Johnson Components
53 | 1 | J10 |  | CONN_QTH_30X2-D-A | conn_QTH_30X2-D-A | QTH-060-02-F-D-A | Samtec
54 | 1 | J12 |  | BLK | BANANA_JACK | ST-351B | ALLIED ELECTRONICS
55 | 1 | J17 |  | CONN USB TYP B FEM | conn_usb_typb_fem | 897-43-004-90-000 | Milmax
57 | 0 | L6,L7 | Not Installed | 150nH | 603 | 0603-151J | API Delavan Inc | 5%
58 | 0 | L8,L24 | Not Installed | 68 | 1206 | EXC-ML32A680U | Panasonic
59 | 9 | L9,L16,L17,L18,L19,L20,L21,L23,L13 |  | 68 | 1206 | EXC-ML32A680U | Panasonic
60 | 1 | L10 |  | 1K @ 100MHZ | 805 | BLM21AG102SN1D | Murata
61 | 0 | L11,L12 | Not Installed | 47nH | 603 | PE-0603CD470JTT | Pulse | 5%
62 | 2 | L14,L15 |  | 180nH | 603 | ELJ-RER18JF3 | Panasonic | 5%
63 | 1 | L22 |  | 68uH | IND_SM_MSS1038 | MSS1038-683ML | Coilcraft
64 | 2 | RN1,RN2 |  | 22 | rnet8_16_0603 | 742C163220JPTR | CTS | 5% |  | 62.5mW
65 | 4 | RN3,RN4,RN5,RN6 |  | 0 ohm | rnet4_8_0603 | YC164-JR-070RL | Yageo |  |  | 62.5mW
66 | 6 | R3,R5,R59,R60,R63,R64 |  | 3K | 603 | ERJ-3EKF3001V | Panasonic | 1% |  | 1/10W
67 | 3 | R4,R58,R62 |  | 2K | 603 | ERJ-3EKF2001V | Panasonic | 1% |  | 1/10W
68 | 5 | R6,R10,R15,R18,R35 |  | 10K | 603 | ERJ-3EKF1002V | Panasonic | 1% |  | 1/10W
69 | 3 | R7,R69,R70 |  | 0 OHM | 603 | ERJ-3GEY0R00V | Panasonic | 5% |  | 1/10W
70 | 1 | R12 |  | 51K | 603 | RC0603FR-0751KL | Yageo | 1% |  | 1/10W | updated 11-20-12
71 | 5 | R13,R19,R20,R40,R44 |  | 100 | 603 | ERJ-3EKF1000V | Panasonic | 1% |  | 1/10W
72 | 1 | R16 |  | 10 | 603 | ERJ-3EKF10R0V | Panasonic | 1% |  | 1/10W
73 | 1 | R17 |  | 30.1K | 603 | MCR03EZPFX3012 | ROHM | 1% |  | 1/10W
74 | 2 | R21,R26 |  | 4.99 | 603 | CRCW06034R99FNEA | Dale/Vishay | 1% |  | 1/10W
75 | 0 | R22,R25 | Not Installed | 49.9 | 603 | ERJ-3EKF49R9V | Panasonic | 1% |  | 1/10W
76 | 2 | R23,R24 |  | 24.9 | 603 | ERJ-3EKF24R9V | Panasonic | 1% |  | 1/10W
77 | 1 | R27 |  | 1K | 603 | MCR03EZPFX1001 | ROHM | 1% |  | 1/10W
78 | 1 | R28 |  | 7.15K | 603 | RT0603DRD077K15L | Yageo | 0.5% |  | 1/10W
79 | 11 | R29,R39,R41,R45,R57,R61,R71,R77,R78,R92,R98 |  | 10K | 603 | CRCW060310K0FKEA | DALE | 1% |  | 1/10W
80 | 0 | R30,R68,R81 | Not Installed | 49.9 | 603 | ERJ-3EKF49R9V_DNI | Panasonic | 1% |  | 1/10W
81 | 0 | R31,R37 | Not Installed | 121 | 603 | ERJ-3EKF1210V_DNI | Panasonic | 1% |  | 1/10W
82 | 4 | R32,R43,R88,R91 |  | 130 | 603 | CRCW0603130RFKEA | DALE | 1% |  | 1/10W
83 | 4 | R33,R80,R83,R90 |  | 82 | 603 | CRCW060382R0FKEA | DALE | 1% |  | 1/10W
84 | 3 | R34,R100,R101 |  | 49.9 | 603 | ERJ-3EKF49R9V | Panasonic | 1% |  | 1/10W
85 | 2 | R36,R48 |  | 348 | 603 | ERJ-3EKF3480V | Panasonic | 1% |  | 1/10W
86 | 0 | R38,R46 | Not Installed | 68 | 603 | MCR03EZPFX68R0 | ROHM | 1% |  | 1/10W
87 | 1 | R42 |  | 750 | 603 | CRCW0603750RFKEA | DALE
88 | 2 | R47,R89 |  | 100 | 603 | CRCW0603100RFKEA | DALE | 1% |  | 1/10W
89 | 1 | R49 |  | 10K | 603 | ERJ-3GEYJ103V | Panasonic | 5% |  | 1/10W
90 | 1 | R50 |  | 2.21K | 603 | ERJ-3EKF2211V | Panasonic | 1% |  | 1/10W
91 | 1 | R51 |  | 4.7K | 603 | ERJ-3EKF4R71V | Panasonic | 1% |  | 1/10W
92 | 0 | R52 | Not Installed | 10K | 603 | ERJ-3EKF1002V | Panasonic | 1% |  | 1/10W
93 | 1 | R53 |  | 1.5K | 603 | ERJ-3EKF1501V | Panasonic | 5% |  | 1/10W
94 | 0 | R54,R65,R66,R67 | NOT INSTALLED | 0 OHM | 603 | ERJ-3GEY0R00V | Panasonic | 5% |  | 1/10W
95 | 2 | R55,R56 |  | 26.7 | 603 | ERJ-3EKF26R7V | Panasonic | 1% |  | 1/10W
96 | 0 | R72,R75,R79,R73,R76 | NOT INSTALLED | 10K | 603 | CRCW060310K0FKEA | DALE | 1% |  | 1/10W
98 | 0 | R74 | NOT INSTALLED | 0 ohm | 603 | CRCW06030000Z0EA | DALE | 5% |  | 1/10W
99 | 0 | R82 | Not Installed | ZERO | 603 | ERJ-3GEY0R00V | Panasonic | 5% |  | 1/10W
100 | 4 | R84,R85,R87,R94 |  | ZERO | 603 | ERJ-3GEY0R00V | Panasonic | 5% |  | 1/10W
102 | 0 | R86 | Not Installed | ZERO | 603 | ERJ-3GEY0R00V | Panasonic | 5% |  | 1/10W
103 | 1 | R93 |  | 3K | 603 | RC0603FR-073KL | Yageo | 1% |  | 1/10W
104 | 1 | R95 |  | 2.2 | 603 | ERJ-3RQF2R2V | Panasoninc | 1% |  | 1/10W
105 | 2 | R96,R97 |  | 30.1K | 603 | ERJ-3EKF3012V | Panasonic | 1% |  | 1/10W
106 | 1 | R99 |  | 93.1K | 603 | ERJ-3EKF9312V | Panasonic | 1% |  | 1/10W
107 | 1 | R102 |  | 56.2K | 603 | ERJ-3EKF5622V | Panasonic | 1% |  | 1/10W
107a | 2 | R103,R104 |  | 22 | 603 | ERJ-3EKF22R0V | Panasonic | 1% |  | 1/10W
108 | 1 | R268 |  | 51K | 402 | ERJ-S02F5102X | Panasonic | 1% |  | 1/10W
109 | 6 | SJP1,SJP2,SJP5, SJP4,SJP6,SJP8 |  | JUMPER_1x3_SMT | smd_bridge_0603 | NO PART | Short 1-2 with 0 ohm resistors
| 1 | SJP3 |  |  |  | NO PART
111 | 1 | SJP7 |  | JUMPER_3X2_SMT | smd_bridge_3x2_0603 | NO PART | Short 1-2 with 0 ohm resistors
112 | 1 | SW1 |  | SW PUSHBUTTON | SW_RESET_PTS635 | PTS635SL43 | C & K Switch
113 | 2 | SW2,SW3 |  | RESET | SW_THVT_SPST_PTS635SL43 | PTS635SL43 | ITT Industries/C&K Div
114 | 6 | TP1,TP3,TP6,TP7,TP11,TP13 |  | Test Point Black | testpoint | 5001 | Keystone
115 | 6 | TP2,TP4,TP5,TP8,TP10,TP12 |  | Test Point White | testpoint | 5002 | Keystone
116 | 3 | T1,T2,T5 |  | WBC1-1 | XFMR_WBC4-1W | WBC1-1TL | Coilcraft
117 | 1 | T4 |  | ADT4-1WT | TRANS_SMVT_CD542_6 | ADT4-1WT | Mini Circuits
118 | 1 | U1 |  | ADS55XX | QFN48 | ADS5517IRGZT or ADS5525IRGZT or ADS5527IRGZT or ADS5545IRGZT or ADS5546IRGZT or ADS5547IRGZT | Texas Instruments
119 | 1 | U4 |  | THS4509 | QFN16 | THS4509RGTT | Texas Instruments
120 | 1 | U5 |  | 93C66B | TSSOP8 | 93C66B-I/ST | Microchip
121 | 1 | U6 |  | FT245BM | PQFP32 | FT245BM | Future Technology Devices
122 | 0 | U15 | Not Installed | SN74AVC16827 | TSSOP_56_496x555_20 | SN74AVC16827DGGR | Texas Instruments
123 | 2 | U8,U14 |  | TPS79633 | SOT_223_6_TG | TPS79633DCQ | Texas Instruments
124 | 1 | U9 |  | TPS79601 | SOT_223_6_TG | TPS79601DCQR | Texas Instruments
125 | 1 | U10 |  | CDCE72010 | QFN64 | CDCE72010RGCT | Texas Instruments
126 | 1 | U11 |  | TPS5420D | SOIC_8_197x157_50 | TPS5420D | Texas Instruments
127 | 1 | U12 |  | TPS79501 | SOT_223_6_TG | TPS79501DCQ | Texas Instruments
128 | 1 | U13 |  | TPS79601 | SOT_223_6_TG | TPS79601DCQ | Texas Instruments
129 | 0 | VCXO1 | NOT INSTALLED | TCO-2111T@983.04MHZ | VCXO_6_CUSTOM2 | TCO-2111T@983.04MHZ | TOYOCOM
130 | 1 | Y1 |  | 6.0000MHz | smd_csm-7_xtal | ECS-60-32-5PDN-TR | ECS
| 4 |  |  | Screw machine, ph 4-40 X 3/8 |  | PMS 440 0038 PH | Building Fasteners | PCB legs
| 4 |  |  | Stand-off hex .5/4-40THR |  | 1902C | Keystone Electronic
| 14 |  |  | Shunt connector |  | S9000-ND | DigiKey | Install as shown in picture below

## ADS61X9_C
ADS6128/48/29/49EVM BOM Revision: C
Item | Qty | Reference | Not Installed | Part | Foot Print | Part Number | Manufacturer | Tol | Volt | Wat
1 | 16 | C11,C12,C32,C85,C87,C88,C89,C92,C96,C97,C98,C99,C100,C101,C102,C103 |  | 10nF | 603 | GCM188R71H103KA37D | Panasonic | 10% | 50V
2 | 17 | C13,C47,C50,C53,C56,C61,C62,C70,C72,C78,C79,C80,C81,C83,C135,C145,C146 |  | .1uF | 603 | ECJ-1VB1C104K | Panasonic | 10% | 16V
3 | 5 | C15,C33,C34,C68,C69 |  | .1uF | 603 | GRM188R71H104KA93D | Murata | 5% | 50V
4 | 1 | C41 |  | 2.2uF | 805 | GRM21BR71E225KA73L | Murata | 10% | 25V
5 | 1 | C42 |  | 33pF | 603 | 06031A330FAT2A | AVX | 1% | 100V
6 | 1 | C43 |  | 1uF | 603 | GRM188R61E105KA12D | Murata | 10% | 25V
7 | 4 | C45,C48,C52,C55 |  | 33UF | TANT_B | TPSB336K016R0350 | AVX | 10% | 16V
8 | 8 | C46,C49,C54,C71,C73,C82,C84,C144 |  | 10uF | 805 | ECJ-2FB1A106K | Panasonic | 10% | 10V
9 | 1 | C51 |  | 33nF | 603 | 06035C333KAT2A | AVX | 10% | 50V
10 | 1 | C60 |  | 100n | 603 | ECJ-1VB1C104K | Panasonic | 10% | 16V
11 | 1 | C63 |  | 22uF | 805 | ECJ-2FB0J226M | Panasonic | 20% | 6.3V
12 | 1 | C64 |  | 100pF | 603 | ECJ-1VC1H101J | Panasonic | 5% | 50V
13 | 2 | C65,C66 |  | .1uF | 402 | ECJ-0EB1A104K | Panasonic | 10% | 10V
14 | 1 | C67 |  | 47uF | TANT_E | TPSE476M020R0150 | AVX | 10% | 20V
15 | 1 | C148 |  | 3.3pF | 603 | GRM1885C1H3R3CZ01D | Murata | +/-.25pF | 50V
| 0 | C74 | Not Installed | 3.3pF | 603 | GRM1885C1H3R3CZ01D | Murata | +/-.25pF | 50V
16 | 0 | C75,C77 | Not Installed | 47pF | 603 | ECJ-1VC1H470J | Panasonic | 5% | 50V
17 | 0 | C76,C104 | Not Installed | 5pF | 603 | ECJ-1VC1H050C | Panasonic | +/-.25pF | 50V
18 | 1 | C86 |  | 10uF | TANT_A | T491A106M010AT | Kemet | 20% | 10V
19 | 2 | C90,C91 |  | 27pF | 603 | GRM1885C2A270JA01D | Murata | 5% | 100V
20 | 1 | C93 |  | .01uF | 603 | C0603C103K1RACTU | Kemet | 10% | 100V
21 | 0 | C94,C95 | Not Installed | 5.6pF | 603 | GRM1885C1H5R6DZ01D | Murata | +/-.5pF | 50V
22 | 0 | C105,C106 | Not Installed | 150pF | 603 | GRM1885C1H151JA01D | Murata | 5% | 50V
23 | 7 | C107,C108,C120,C136,C138,C140,C141 |  | 10nF | 201 | ECJ-ZEB1A103K | Panasonic | 10V | 10V
24 | 3 | C109,C110,C119 |  | 10nF | 603 | 06035C103KAZ2A | AVX | 10% | 50V
25 | 6 | C111,C183,C184,C185,C186,C187 |  | 1uF | 603 | ECJ-1VB1A105K | Panasonic | 10% | 10V
26 | 4 | C112,C115,C117,C127 |  | .022uF | 201 | GRM033R60J223KE01D | Panasonic | 10% | 6.3V
27 | 5 | C113,C116,C118,C128,C130 |  | 100pF | 201 | GRM0337U1E101JD01D | Panasonic | 5% | 25V
28 | 2 | C114,C132 |  | 22pF | 603 | 06033J220GBTTR | AVX | 2% | 25V
29 | 6 | C121,C123,C124,C125,C126,C139 |  | 47nF | 201 | C0603X5R0J473K | TDK | 10% | 6.3V
30 | 1 | C122 |  | .1uF | 402 | ECJ-0EX1C104K | Panasonic | 10% | 16V
31 | 1 | C129 |  | .022uF | 201 | GRM033R60J223KE01D | AVX Corporation | 10% | 6.3V
32 | 2 | C131,C133 |  | 1pF | 603 | GQM1885C2A1R0CB01D | Murata | .25pF | 100V
33 | 2 | C134,C137 |  | 0 ohm | 603 | CRCW06030000Z0EA | DALE | 5% |  | 1/10W
34 | 3 | C142,C143,C147 |  | 10nF | 402 | C0402C103K3RACTU | Kemet | 10% | 25V
35 | 1 | C188 |  | 4.7uF | 1206 | GRM31CF51H475ZA01L | Murata | 20% | 50V
36 | 1 | C189 |  | 470pF | 603 | GRM1885C1H471JA01D | Murata | 5% | 50V
37 | 3 | C233,C234,C235 |  | 2.2uF | 1206 | ECJ-HVB1A225K | Panasonic | 10% | 10V
38 | 2 | C413,C414 |  | 15pF | 402 | ECJ-0EC1H150J | Panasonic | 5% | 50V
39 | 1 | D2 |  | B340A-13-F | DIODE_SM_DO_214AC | B340A-13-F | Diodes Inc
40 | 1 | D3 |  | BLUE DIFUSED | DIODE_SM_HSMN_C170 | HSMN-C170 | AVAGO
41 | 0 | FLT1 | NOT INSTALLED | 245.76MHz | FILTER_8_SM_150x150 | TF2-Q5EC1 _DNI | Toyocom
42 | 12 | JP7,JP8,JP10,JP9,JP11,JP12,JP13,JP14,JP16,JP18,JP19, J18 |  | Jumper_1x3 | HDR_THVT_1x3_100 | 22-28-4030 | Molex
45 | 4 | JP15, J15, J14,JP17 |  | HEADER 2POS | JUMPER2 | 22-28-4020 | Molex
48 | 3 | J1,J2,J3 |  | HEADER 4x2 | hdr4X2_100ctr | 90131-0124 | Molex
49 | 1 | J5 |  | HEADER MALE 20x2 POS .100 VERT | CON20X2_100ctr_M_tsw1100_mate | PBC20DAAN | Sullin
50 | 2 | J6,J19 |  | SMA_END_JACK_RND | SMA_SMEL_250x215 | 142-0711-821 | Johnson Components
51 | 3 | J7,J9,J11 |  | RED | BANANA_JACK | ST-351A | ALLIED ELECTRONICS
52 | 0 | J8,J20,J21 | Not Installed | SMA_END_JACK_RND | SMA_SMEL_250x215 | 142-0711-821 | Johnson Components
53 | 1 | J10 |  | CONN_QTH_30X2-D-A | conn_QTH_30X2-D-A | QTH-060-02-F-D-A | Samtec
54 | 1 | J12 |  | BLK | BANANA_JACK | ST-351B | ALLIED ELECTRONICS
55 | 1 | J17 |  | CONN USB TYP B FEM | conn_usb_typb_fem | 897-43-004-90-000 | Milmax
57 | 0 | L6,L7 | Not Installed | 150nH | 603 | 0603-151J | API Delavan Inc | 5%
58 | 0 | L8,L24 | Not Installed | 68 | 1206 | EXC-ML32A680U | Panasonic
59 | 9 | L9,L16,L17,L18,L19,L20,L21,L23,L13 |  | 68 | 1206 | EXC-ML32A680U | Panasonic
60 | 1 | L10 |  | 1K @ 100MHZ | 805 | BLM21AG102SN1D | Murata
61 | 0 | L11,L12 | Not Installed | 47nH | 603 | PE-0603CD470JTT | Pulse | 5%
62 | 2 | L14,L15 |  | 180nH | 603 | ELJ-RER18JF3 | Panasonic | 5%
63 | 1 | L22 |  | 68uH | IND_SM_MSS1038 | MSS1038-683ML | Coilcraft
64 | 2 | RN1,RN2 |  | 22 | rnet8_16_0603 | 742C163220JPTR | CTS | 5% |  | 62.5mW
65 | 4 | RN3,RN4,RN5,RN6 |  | 0 ohm | rnet4_8_0603 | YC164-JR-070RL | Yageo |  |  | 62.5mW
66 | 6 | R3,R5,R59,R60,R63,R64 |  | 3K | 603 | ERJ-3EKF3001V | Panasonic | 1% |  | 1/10W
67 | 3 | R4,R58,R62 |  | 2K | 603 | ERJ-3EKF2001V | Panasonic | 1% |  | 1/10W
68 | 5 | R6,R10,R15,R18,R35 |  | 10K | 603 | ERJ-3EKF1002V | Panasonic | 1% |  | 1/10W
69 | 3 | R7,R69,R70 |  | 0 OHM | 603 | ERJ-3GEY0R00V | Panasonic | 5% |  | 1/10W
70 | 1 | R12 |  | 14K | 603 | RC0603FR-0714KL | Yageo | 1% |  | 1/10W
71 | 5 | R13,R19,R20,R40,R44 |  | 100 | 603 | ERJ-3EKF1000V | Panasonic | 1% |  | 1/10W
72 | 1 | R16 |  | 10 | 603 | ERJ-3EKF10R0V | Panasonic | 1% |  | 1/10W
73 | 1 | R17 |  | 30.1K | 603 | MCR03EZPFX3012 | ROHM | 1% |  | 1/10W
74 | 2 | R21,R26 |  | 4.99 | 603 | CRCW06034R99FNEA | Dale/Vishay | 1% |  | 1/10W
75 | 0 | R22,R25 | Not Installed | 49.9 | 603 | ERJ-3EKF49R9V | Panasonic | 1% |  | 1/10W
76 | 2 | R23,R24 |  | 24.9 | 603 | ERJ-3EKF24R9V | Panasonic | 1% |  | 1/10W
77 | 1 | R27 |  | 1K | 603 | MCR03EZPFX1001 | ROHM | 1% |  | 1/10W
78 | 1 | R28 |  | 7.15K | 603 | RT0603DRD077K15L | Yageo | 0.5% |  | 1/10W
79 | 11 | R29,R39,R41,R45,R57,R61,R71,R77,R78,R92,R98 |  | 10K | 603 | CRCW060310K0FKEA | DALE | 1% |  | 1/10W
80 | 0 | R30,R68,R81 | Not Installed | 49.9 | 603 | ERJ-3EKF49R9V_DNI | Panasonic | 1% |  | 1/10W
81 | 0 | R31,R37 | Not Installed | 121 | 603 | ERJ-3EKF1210V_DNI | Panasonic | 1% |  | 1/10W
82 | 4 | R32,R43,R88,R91 |  | 130 | 603 | CRCW0603130RFKEA | DALE | 1% |  | 1/10W
83 | 4 | R33,R80,R83,R90 |  | 82 | 603 | CRCW060382R0FKEA | DALE | 1% |  | 1/10W
84 | 3 | R34,R100,R101 |  | 49.9 | 603 | ERJ-3EKF49R9V | Panasonic | 1% |  | 1/10W
85 | 2 | R36,R48 |  | 348 | 603 | ERJ-3EKF3480V | Panasonic | 1% |  | 1/10W
86 | 0 | R38,R46 | Not Installed | 68 | 603 | MCR03EZPFX68R0 | ROHM | 1% |  | 1/10W
87 | 1 | R42 |  | 750 | 603 | CRCW0603750RFKEA | DALE
88 | 2 | R47,R89 |  | 100 | 603 | CRCW0603100RFKEA | DALE | 1% |  | 1/10W
89 | 1 | R49 |  | 10K | 603 | ERJ-3GEYJ103V | Panasonic | 5% |  | 1/10W
90 | 1 | R50 |  | 2.21K | 603 | ERJ-3EKF2211V | Panasonic | 1% |  | 1/10W
91 | 1 | R51 |  | 4.7K | 603 | ERJ-3EKF4R71V | Panasonic | 1% |  | 1/10W
92 | 0 | R52 | Not Installed | 10K | 603 | ERJ-3EKF1002V | Panasonic | 1% |  | 1/10W
93 | 1 | R53 |  | 1.5K | 603 | ERJ-3EKF1501V | Panasonic | 5% |  | 1/10W
94 | 0 | R54,R65,R66,R67 | NOT INSTALLED | 0 OHM | 603 | ERJ-3GEY0R00V | Panasonic | 5% |  | 1/10W
95 | 2 | R55,R56 |  | 26.7 | 603 | ERJ-3EKF26R7V | Panasonic | 1% |  | 1/10W
96 | 0 | R72,R75,R79,R73,R76 | NOT INSTALLED | 10K | 603 | CRCW060310K0FKEA | DALE | 1% |  | 1/10W
98 | 0 | R74 | NOT INSTALLED | 0 ohm | 603 | CRCW06030000Z0EA | DALE | 5% |  | 1/10W
99 | 0 | R82 | Not Installed | ZERO | 603 | ERJ-3GEY0R00V | Panasonic | 5% |  | 1/10W
100 | 4 | R84,R85,R87,R94 |  | ZERO | 603 | ERJ-3GEY0R00V | Panasonic | 5% |  | 1/10W
102 | 0 | R86 | Not Installed | ZERO | 603 | ERJ-3GEY0R00V | Panasonic | 5% |  | 1/10W
103 | 1 | R93 |  | 3K | 603 | RC0603FR-073KL | Yageo | 1% |  | 1/10W
104 | 1 | R95 |  | 2.2 | 603 | ERJ-3RQF2R2V | Panasoninc | 1% |  | 1/10W
105 | 2 | R96,R97 |  | 30.1K | 603 | ERJ-3EKF3012V | Panasonic | 1% |  | 1/10W
106 | 1 | R99 |  | 93.1K | 603 | ERJ-3EKF9312V | Panasonic | 1% |  | 1/10W
107 | 0 | R102 | NOT INSTALLED | 56.2K | 603 | ERJ-3EKF5622V | Panasonic | 1% |  | 1/10W
107a | 2 | R103,R104 |  | 22 | 603 | ERJ-3EKF22R0V | Panasonic | 1% |  | 1/10W
108 | 1 | R268 |  | 51K | 402 | ERJ-S02F5102X | Panasonic | 1% |  | 1/10W
109 | 6 | SJP1,SJP2,SJP5, SJP4,SJP6,SJP8 |  | JUMPER_1x3_SMT | smd_bridge_0603 | NO PART | Short 1-2 with 0 ohm resistors
| 1 | SJP3 |  |  |  | NO PART
111 | 1 | SJP7 |  | JUMPER_3X2_SMT | smd_bridge_3x2_0603 | NO PART | Short 1-2 with 0 ohm resistors
112 | 1 | SW1 |  | SW PUSHBUTTON | SW_RESET_PTS635 | PTS635SL43 | C & K Switch
113 | 2 | SW2,SW3 |  | RESET | SW_THVT_SPST_PTS635SL43 | PTS635SL43 | ITT Industries/C&K Div
114 | 6 | TP1,TP3,TP6,TP7,TP11,TP13 |  | Test Point Black | testpoint | 5001 | Keystone
115 | 6 | TP2,TP4,TP5,TP8,TP10,TP12 |  | Test Point White | testpoint | 5002 | Keystone
116 | 3 | T1,T2,T5 |  | WBC1-1 | XFMR_WBC4-1W | WBC1-1TL | Coilcraft
117 | 1 | T4 |  | ADT4-1WT | TRANS_SMVT_CD542_6 | ADT4-1WT | Mini Circuits
118 | 1 | U1 |  | ADS61X9 | QFN48 | ADS6128IRGZT or ADS6148IRGZT or ADS6129IRGZT or ADS6149IRGZT | TI
119 | 1 | U4 |  | THS4509 | QFN16 | THS4509RGTT | TI
120 | 1 | U5 |  | 93C66B | TSSOP8 | 93C66B-I/ST | Microchip
121 | 1 | U6 |  | FT245BM | PQFP32 | FT245BM | Future Technology Devices
122 | 0 | U15 | Not Installed | SN74AVC16827 | TSSOP_56_496x555_20 | SN74AVC16827DGGR | Texas Instruments
123 | 2 | U8,U14 |  | TPS79633 | SOT_223_6_TG | TPS79633DCQ | TI
124 | 1 | U9 |  | TPS79601 | SOT_223_6_TG | TPS79601DCQR | TI
125 | 1 | U10 |  | CDCE72010 | QFN64 | CDCE72010RGCT | TI
126 | 1 | U11 |  | TPS5420D | SOIC_8_197x157_50 | TPS5420D | TI
127 | 1 | U12 |  | TPS79501 | SOT_223_6_TG | TPS79501DCQ | TI
128 | 1 | U13 |  | TPS79601 | SOT_223_6_TG | TPS79601DCQ | TI
129 | 0 | VCXO1 | NOT INSTALLED | TCO-2111T@983.04MHZ | VCXO_6_CUSTOM2 | TCO-2111T@983.04MHZ | TOYOCOM
130 | 1 | Y1 |  | 6.0000MHz | smd_csm-7_xtal | ECS-60-32-5PDN-TR | ECS
| 4 |  |  | Screw machine, ph 4-40 X 3/8 |  | PMS 440 0038 PH | Building Fasteners | PCB legs
| 4 |  |  | Stand-off hex .5/4-40THR |  | 1902C | Keystone Electronic
| 14 |  |  | Shunt connector |  | S9000-ND | DigiKey | Install as shown in picture below

## ADS61BX9_C
ADS61B29/B49EVM BOM Revision: C
Item | Qty | Reference | Not Installed | Part | Foot Print | Part Number | Manufacturer | Tol | Volt | Wat
1 | 16 | C11,C12,C32,C85,C87,C88,C89,C92,C96,C97,C98,C99,C100,C101,C102,C103 |  | 10nF | 603 | GCM188R71H103KA37D | Panasonic | 10% | 50V
2 | 17 | C13,C47,C50,C53,C56,C61,C62,C70,C72,C78,C79,C80,C81,C83,C135,C145,C146 |  | .1uF | 603 | ECJ-1VB1C104K | Panasonic | 10% | 16V
3 | 5 | C15,C33,C34,C68,C69 |  | .1uF | 603 | GRM188R71H104KA93D | Murata | 5% | 50V
4 | 1 | C41 |  | 2.2uF | 805 | GRM21BR71E225KA73L | Murata | 10% | 25V
5 | 1 | C42 |  | 33pF | 603 | 06031A330FAT2A | AVX | 1% | 100V
6 | 1 | C43 |  | 1uF | 603 | GRM188R61E105KA12D | Murata | 10% | 25V
7 | 4 | C45,C48,C52,C55 |  | 33UF | TANT_B | TPSB336K016R0350 | AVX | 10% | 16V
8 | 8 | C46,C49,C54,C71,C73,C82,C84,C144 |  | 10uF | 805 | ECJ-2FB1A106K | Panasonic | 10% | 10V
9 | 1 | C51 |  | 33nF | 603 | 06035C333KAT2A | AVX | 10% | 50V
10 | 1 | C60 |  | 100n | 603 | ECJ-1VB1C104K | Panasonic | 10% | 16V
11 | 1 | C63 |  | 22uF | 805 | ECJ-2FB0J226M | Panasonic | 20% | 6.3V
12 | 1 | C64 |  | 100pF | 603 | ECJ-1VC1H101J | Panasonic | 5% | 50V
13 | 2 | C65,C66 |  | .1uF | 402 | ECJ-0EB1A104K | Panasonic | 10% | 10V
14 | 1 | C67 |  | 47uF | TANT_E | TPSE476M020R0150 | AVX | 10% | 20V
15 | 1 | C148 |  | 3.3pF | 603 | GRM1885C1H3R3CZ01D | Murata | +/-.25pF | 50V
| 0 | C74 | Not Installed | 3.3pF | 603 | GRM1885C1H3R3CZ01D | Murata | +/-.25pF | 50V
16 | 0 | C75,C77 | Not Installed | 47pF | 603 | ECJ-1VC1H470J | Panasonic | 5% | 50V
17 | 0 | C76,C104 | Not Installed | 5pF | 603 | ECJ-1VC1H050C | Panasonic | +/-.25pF | 50V
18 | 1 | C86 |  | 10uF | TANT_A | T491A106M010AT | Kemet | 20% | 10V
19 | 2 | C90,C91 |  | 27pF | 603 | GRM1885C2A270JA01D | Murata | 5% | 100V
20 | 1 | C93 |  | .01uF | 603 | C0603C103K1RACTU | Kemet | 10% | 100V
21 | 0 | C94,C95 | Not Installed | 5.6pF | 603 | GRM1885C1H5R6DZ01D | Murata | +/-.5pF | 50V
22 | 0 | C105,C106 | Not Installed | 150pF | 603 | GRM1885C1H151JA01D | Murata | 5% | 50V
23 | 7 | C107,C108,C120,C136,C138,C140,C141 |  | 10nF | 201 | ECJ-ZEB1A103K | Panasonic | 10V | 10V
24 | 3 | C109,C110,C119 |  | 10nF | 603 | 06035C103KAZ2A | AVX | 10% | 50V
25 | 6 | C111,C183,C184,C185,C186,C187 |  | 1uF | 603 |  |  | 20% | 25V
26 | 4 | C112,C115,C117,C127 |  | .022uF | 201 | GRM033R60J223KE01D | Panasonic | 10% | 6.3V
27 | 5 | C113,C116,C118,C128,C130 |  | 100pF | 201 | GRM0337U1E101JD01D | Panasonic | 5% | 25V
28 | 2 | C114,C132 |  | 22pF | 603 | 06033J220GBTTR | AVX | 2% | 25V
29 | 6 | C121,C123,C124,C125,C126,C139 |  | 47nF | 201 | C0603X5R0J473K | TDK | 10% | 6.3V
30 | 1 | C122 |  | .1uF | 402 |  |  | 10% | 16V
31 | 1 | C129 |  | .022uF | 201 | GRM033R60J223KE01D | AVX Corporation | 10% | 6.3V
32 | 2 | C131,C133 |  | 1pF | 603 | GQM1885C2A1R0CB01D | Murata | .25pF | 100V
33 | 2 | C134,C137 |  | 0 ohm | 603 | CRCW06030000Z0EA | DALE | 5% |  | 1/10W
34 | 3 | C142,C143,C147 |  | 10nF | 402 | C0402C103K3RACTU | Kemet | 10% | 25V
35 | 1 | C188 |  | 4.7uF | 1206 | GRM31CF51H475ZA01L | Murata | 20% | 50V
36 | 1 | C189 |  | 470pF | 603 | GRM1885C1H471JA01D | Murata | 5% | 50V
37 | 3 | C233,C234,C235 |  | 2.2uF | 1206 | ECJ-HVB1A225K | Panasonic | 10% | 10V
38 | 2 | C413,C414 |  | 15pF | 402 | ECJ-0EC1H150J | Panasonic | 5% | 50V
39 | 1 | D2 |  | B340A-13-F | DIODE_SM_DO_214AC | B340A-13-F | Diodes Inc
40 | 1 | D3 |  | BLUE DIFUSED | DIODE_SM_HSMN_C170 | HSMN-C170 | AVAGO
41 | 0 | FLT1 | NOT INSTALLED | 245.76MHz | FILTER_8_SM_150x150 | TF2-Q5EC1 _DNI | Toyocom
42 | 12 | JP7,JP8,JP10,JP9,JP11,JP12,JP13,JP14,JP16,JP18,JP19, J18 |  | Jumper_1x3 | HDR_THVT_1x3_100 | 22-28-4030 | Molex
45 | 4 | JP15, J15, J14,JP17 |  | HEADER 2POS | JUMPER2 | 22-28-4020 | Molex
48 | 3 | J1,J2,J3 |  | HEADER 4x2 | hdr4X2_100ctr | 90131-0124 | Molex
49 | 1 | J5 |  | HEADER MALE 20x2 POS .100 VERT | CON20X2_100ctr_M_tsw1100_mate | PBC20DAAN | Sullin
50 | 2 | J6,J19 |  | SMA_END_JACK_RND | SMA_SMEL_250x215 | 142-0711-821 | Johnson Components
51 | 3 | J7,J9,J11 |  | RED | BANANA_JACK | ST-351A | ALLIED ELECTRONICS
52 | 0 | J8,J20,J21 | Not Installed | SMA_END_JACK_RND | SMA_SMEL_250x215 | 142-0711-821 | Johnson Components
53 | 1 | J10 |  | CONN_QTH_30X2-D-A | conn_QTH_30X2-D-A | QTH-060-02-F-D-A | Samtec
54 | 1 | J12 |  | BLK | BANANA_JACK | ST-351B | ALLIED ELECTRONICS
55 | 1 | J17 |  | CONN USB TYP B FEM | conn_usb_typb_fem | 897-43-004-90-000 | Milmax
57 | 0 | L6,L7 | Not Installed | 150nH | 603 | 0603-151J | API Delavan Inc | 5%
58 | 0 | L8,L24 | Not Installed | 68 | 1206 | EXC-ML32A680U | Panasonic
59 | 9 | L9,L16,L17,L18,L19,L20,L21,L23,L13 |  | 68 | 1206 | EXC-ML32A680U | Panasonic
60 | 1 | L10 |  | 1K @ 100MHZ | 805 | BLM21AG102SN1D | Murata
61 | 0 | L11,L12 | Not Installed | 47nH | 603 | PE-0603CD470JTT | Pulse | 5%
62 | 2 | L14,L15 |  | 180nH | 603 | ELJ-RER18JF3 | Panasonic | 5%
63 | 1 | L22 |  | 68uH | IND_SM_MSS1038 | MSS1038-683ML | Coilcraft
64 | 2 | RN1,RN2 |  | 22 | rnet8_16_0603 | MNR18E0APJ220 | ROHM | 5% |  | 62.5mW | updated from MNR18E0APJ220 on 10-17-12
65 | 4 | RN3,RN4,RN5,RN6 |  | 0 ohm | rnet4_8_0603 | TC164-JR-070RL | Yageo |  |  | 62.5mW
66 | 6 | R3,R5,R59,R60,R63,R64 |  | 3K | 603 | ERJ-3EKF3001V | Panasonic | 1% |  | 1/10W
67 | 3 | R4,R58,R62 |  | 2K | 603 | ERJ-3EKF2001V | Panasonic | 1% |  | 1/10W
68 | 5 | R6,R10,R15,R18,R35 |  | 10K | 603 | ERJ-3EKF1002V | Panasonic | 1% |  | 1/10W
69 | 3 | R7,R69,R70 |  | 0 OHM | 603 | ERJ-3GEY0R00V | Panasonic | 5% |  | 1/10W
70 | 1 | R12 |  | 14K | 603 | RC0603FR-0714KL | Yageo | 1% |  | 1/10W
71 | 5 | R13,R19,R20,R40,R44 |  | 100 | 603 | ERJ-3EKF1000V | Panasonic | 1% |  | 1/10W
72 | 0 | R16 | Not Installed | 10 | 603 | ERJ-3EKF10R0V | Panasonic | 1% |  | 1/10W
73 | 1 | R17 |  | 30.1K | 603 | MCR03EZPFX3012 | ROHM | 1% |  | 1/10W
74 | 2 | R21,R26 |  | 4.99 | 603 | CRCW06034R99FNEA | Dale/Vishay | 1% |  | 1/10W
75 | 0 | R22,R25 | Not Installed | 49.9 | 603 | ERJ-3EKF49R9V | Panasonic | 1% |  | 1/10W
76 | 2 | R23,R24 |  | 24.9 | 603 | ERJ-3EKF24R9V | Panasonic | 1% |  | 1/10W
77 | 1 | R27 |  | 1K | 603
78 | 1 | R28 |  | 7.15K | 603 | RT0603DRD077K15L | Yageo | 0.5% |  | 1/10W
79 | 11 | R29,R39,R41,R45,R57,R61,R71,R77,R78,R92,R98 |  | 10K | 603 | CRCW060310K0FKEA | DALE | 1% |  | 1/10W
80 | 0 | R30,R68,R81 | Not Installed | 49.9 | 603 | ERJ-3EKF49R9V_DNI | Panasonic | 1% |  | 1/10W
81 | 0 | R31,R37 | Not Installed | 121 | 603 | ERJ-3EKF1210V_DNI | Panasonic | 1% |  | 1/10W
82 | 4 | R32,R43,R88,R91 |  | 130 | 603 | CRCW0603130RFKEA | DALE | 1% |  | 1/10W
83 | 4 | R33,R80,R83,R90 |  | 82 | 603 | CRCW060382R0FKEA | DALE | 1% |  | 1/10W
83a | 2 | R100,R101 | Not Installed | 49.9 | 603 | ERJ-3EKF49R9V | Panasonic | 0.01 |  | 1/10W
84 | 1 | R34 |  | 49.9 | 603 | ERJ-3EKF49R9V | Panasonic | 1% |  | 1/10W
85 | 2 | R36,R48 |  | 348 | 603 | ERJ-3EKF3480V | Panasonic | 1% |  | 1/10W
86 | 0 | R38,R46 | Not Installed | 68 | 603 | MCR03EZPFX68R0 | ROHM | 1% |  | 1/10W
87 | 1 | R42 |  | 750 | 603 | CRCW0603750RFKEA | DALE
88 | 2 | R47,R89 |  | 100 | 603 | CRCW0603100RFKEA | DALE | 1% |  | 1/10W
89 | 1 | R49 |  | 10K | 603 | ERJ-3GEYJ103V | Panasonic | 5% |  | 1/10W
90 | 1 | R50 |  | 2.21K | 603 | ERJ-3EKF2211V | Panasonic | 1% |  | 1/10W
91 | 1 | R51 |  | 4.7K | 603 | ERJ-3EKF4R71V | Panasonic | 1% |  | 1/10W
92 | 0 | R52 | Not Installed | 10K | 603 | ERJ-3EKF1002V | Panasonic | 1% |  | 1/10W
93 | 1 | R53 |  | 1.5K | 603 | ERJ-3EKF1501V | Panasonic | 5% |  | 1/10W
94 | 0 | R54,R65,R66,R67 | NOT INSTALLED | 0 OHM | 603 | ERJ-3GEY0R00V | Panasonic | 5% |  | 1/10W
95 | 2 | R55,R56 |  | 26.7 | 603 | ERJ-3EKF26R7V | Panasonic | 1% |  | 1/10W
96 | 0 | R72,R75,R79,R73,R76 | NOT INSTALLED | 10K | 603 | CRCW060310K0FKEA | DALE | 1% |  | 1/10W
98 | 0 | R74 | NOT INSTALLED | 0 ohm | 603 | CRCW06030000Z0EA | DALE | 5% |  | 1/10W
99 | 0 | R82 | Not Installed | ZERO | 603 | ERJ-3GEY0R00V | Panasonic | 5% |  | 1/10W
100 | 4 | R84,R85,R87,R94 |  | ZERO | 603 | ERJ-3GEY0R00V | Panasonic | 5% |  | 1/10W
102 | 0 | R86 | Not Installed | ZERO | 603 | ERJ-3GEY0R00V | Panasonic | 5% |  | 1/10W
103 | 1 | R93 |  | 3K | 603 | RC0603FR-073KL | Yageo | 1% |  | 1/10W
104 | 1 | R95 |  | 2.2 | 603 | ERJ-3RQF2R2V | Panasoninc | 1% |  | 1/10W
105 | 2 | R96,R97 |  | 30.1K | 603 | ERJ-3EKF3012V | Panasonic | 1% |  | 1/10W
106 | 1 | R99 |  | 93.1K | 603 | ERJ-3EKF9312V | Panasonic | 1% |  | 1/10W
107 | 0 | R102 | NOT INSTALLED | 56.2K | 603 | ERJ-3EKF5622V | Panasonic | 1% |  | 1/10W
107a | 2 | R103,R104 |  | 22 | 603 | ERJ-3EKF22R0V | Panasonic | 1% |  | 1/10W
108 | 1 | R268 |  | 51K | 402 | ERJ-S02F5102X | Panasonic | 1% |  | 1/10W
109 | 6 | SJP1,SJP2,SJP5, SJP4,SJP6,SJP8 |  | JUMPER_1x3_SMT | smd_bridge_0603 | NO PART | Short 1-2 with 0 ohm resistors
110 | 1 | SJP3 |  |  |  | NO PART
111 | 1 | SJP7 |  | JUMPER_3X2_SMT | smd_bridge_3x2_0603 | NO PART | Short 1-2 with 0 ohm resistors
112 | 1 | SW1 |  | SW PUSHBUTTON | SW_RESET_PTS635 | PTS635SL43 | C & K Switch
113 | 2 | SW2,SW3 |  | RESET | SW_THVT_SPST_PTS635SL43 | PTS635SL43 | ITT Industries/C&K Div
114 | 6 | TP1,TP3,TP6,TP7,TP11,TP13 |  | Test Point Black | testpoint | 5001 | Keystone
115 | 6 | TP2,TP4,TP5,TP8,TP10,TP12 |  | Test Point White | testpoint | 5002 | Keystone
116 | 3 | T1,T2,T5 |  | WBC1-1 | XFMR_WBC4-1W | WBC1-1TL | Coilcraft
117 | 1 | T4 |  | ADT4-1WT | TRANS_SMVT_CD542_6 | ADT4-1WT | Mini Circuits
118 | 1 | U1 |  | ADS61BX9 | QFN48 | ADS61B29IRGZT or ADS61B49IRGZT | TI
119 | 1 | U4 |  | THS4509 | QFN16 | THS4509RGTT | TI
120 | 1 | U5 |  | 93C66B | TSSOP8 | 93C66B-I/ST | Microchip
121 | 1 | U6 |  | FT245BM | PQFP32 | FT245BM | Future Technology Devices
122 | 0 | U15 | Not Installed | SN74AVC16827 | TSSOP_56_496x555_20 | SN74AVC16827DGGR | Texas Instruments
123 | 2 | U8,U14 |  | TPS79633 | SOT_223_6_TG | TPS79633DCQ | TI
124 | 1 | U9 |  | TPS79601 | SOT_223_6_TG | TPS79601DCQR | TI
125 | 1 | U10 |  | CDCE72010 | QFN64 | CDCE72010RGCT | TI
126 | 1 | U11 |  | TPS5420D | SOIC_8_197x157_50
127 | 1 | U12 |  | TPS79501 | SOT_223_6_TG | TPS79501DCQ
128 | 1 | U13 |  | TPS79601 | SOT_223_6_TG | TPS79601DCQ | TI
129 | 1 | VCXO1 |  | TCO-2111T@983.04MHZ | VCXO_6_CUSTOM2 | TCO-2111T@491.52MHZ | TOYOCOM
130 | 1 | Y1 |  | 6.0000MHz | smd_csm-7_xtal | ECS-60-32-5PDN-TR | ECS
| 4 |  |  | Screw machine, ph 4-40 X 3/8 |  | PMS 440 0038 PH | Building Fasteners | PCB legs
| 4 |  |  | Stand-off hex .5/4-40THR |  | 1902C | Keystone Electronic
| 14 |  |  | Shunt connector |  | S9000-ND | DigiKey | Install as shown in picture below
Variants from ADS61X9 BOM is in bold blue text

## ADS556X_C
ADS5560/62EVM BOM Revision: C
Item | Qty | Reference | Not Installed | Part | Foot Print | Part Number | Manufacturer | Tol | Volt | Wat
1 | 16 | C11,C12,C32,C85,C87,C88,C89,C92,C96,C97,C98,C99,C100,C101,C102,C103 |  | 10nF | 603 | GCM188R71H103KA37D | Panasonic | 10% | 50V
2 | 17 | C13,C47,C50,C53,C56,C61,C62,C70,C72,C78,C79,C80,C81,C83,C135,C145,C146 |  | .1uF | 603 | ECJ-1VB1C104K | Panasonic | 10% | 16V
3 | 3 | C15,C33,C34 |  | .1uF | 603 | GRM188R71H104KA93D | Murata | 5% | 50V
| 2 | C68,C69 |  | 33nH | 603 | B82496C3330J | Epcos | 5%
4 | 1 | C41 |  | 2.2uF | 805 | GRM21BR71E225KA73L | Murata | 10% | 25V
5 | 1 | C42 |  | 16pF | 603 | GRM1885C2A160JA01D | Murata | 1% | 100V |  | updated 11-20-12
6 | 4 | C43,C183,C184,C185 |  | 10uF | 603 | C1608X5R1A106K | TDK | 10% | 10V |  | updated 11-20-12
7 | 4 | C45,C48,C52,C55 |  | 33UF | TANT_B | TPSB336K016R0350 | AVX | 10% | 16V
8 | 8 | C46,C49,C54,C71,C73,C82,C84,C144 |  | 10uF | 805 | ECJ-2FB1A106K | Panasonic | 10% | 10V
9 | 1 | C51 |  | 33nF | 603 | 06035C333KAT2A | AVX | 10% | 50V
10 | 1 | C60 |  | 100n | 603 | ECJ-1VB1C104K | Panasonic | 10% | 16V
11 | 1 | C63 |  | 22uF | 805 | ECJ-2FB0J226M | Panasonic | 20% | 6.3V
12 | 1 | C64 |  | 100pF | 603 | ECJ-1VC1H101J | Panasonic | 5% | 50V
13 | 2 | C65,C66 |  | .1uF | 402 | ECJ-0EB1A104K | Panasonic | 10% | 10V
14 | 1 | C67 |  | 47uF | TANT_E | TPSE476M020R0150 | AVX | 10% | 20V
15 | 1 | C74, |  | 3.3pF | 603 | GRM1885C1H3R3CZ01D | Murata | +/-.25pF | 50V
| 0 | C148 | Not Installed | 3.3pF | 603 | GRM1885C1H3R3CZ01D | Murata | +/-.25pF | 50V
16 | 0 | C75,C77 | Not Installed | 47pF | 603 | ECJ-1VC1H470J | Panasonic | 5% | 50V
17 | 0 | C76,C104 | Not Installed | 5pF | 603 | ECJ-1VC1H050C | Panasonic | +/-.25pF | 50V
18 | 1 | C86 |  | 10uF | TANT_A | T491A106M010AT | Kemet | 20% | 10V
19 | 2 | C90,C91 |  | 27pF | 603 | GRM1885C2A270JA01D | Murata | 5% | 100V
20 | 1 | C93 |  | .01uF | 603 | C0603C103K1RACTU | Kemet | 10% | 100V
21 | 2 | C94,C95 |  | 120pF | 603 | GRM1885C2A121JA01D | Murata | 5% | 100V
22 | 2 | C105,C106 |  | 150pF | 603 | GRM1885C1H151JA01D | Murata | 5% | 50V
23 | 7 | C107,C108,C120,C136,C138,C140,C141 |  | 10nF | 201 | ECJ-ZEB1A103K | Panasonic | 10V | 10V
24 | 3 | C109,C110,C119 |  | 10nF | 603 | 06035C103KAZ2A | AVX | 10% | 50V
25 | 3 | C111,C186,C187 |  | 1uF | 603 |  |  | 20% | 25V
26 | 4 | C112,C115,C117,C127 |  | .022uF | 201 | GRM033R60J223KE01D | Panasonic | 10% | 6.3V
27 | 5 | C113,C116,C118,C128,C130 |  | 100pF | 201 | GRM0337U1E101JD01D | Panasonic | 5% | 25V
28 | 2 | C114,C132 |  | 22pF | 603 | 06033J220GBTTR | AVX | 2% | 25V
29 | 6 | C121,C123,C124,C125,C126,C139 |  | 47nF | 201 | C0603X5R0J473K | TDK | 10% | 6.3V
30 | 1 | C122 |  | .1uF | 402 |  |  | 10% | 16V
31 | 1 | C129 |  | .022uF | 201 | GRM033R60J223KE01D | AVX Corporation | 10% | 6.3V
32 | 2 | C131,C133 |  | 1pF | 603 | GQM1885C2A1R0CB01D | Murata | .25pF | 100V
33 | 2 | C134,C137 |  | 0 ohm | 603 | CRCW06030000Z0EA | DALE | 5% |  | 1/10W
34 | 3 | C142,C143,C147 |  | 10nF | 402 | C0402C103K3RACTU | Kemet | 10% | 25V
35 | 1 | C188 |  | 4.7uF | 1206 | GRM31CF51H475ZA01L | Murata | 20% | 50V
36 | 1 | C189 |  | 470pF | 603 | GRM1885C1H471JA01D | Murata | 5% | 50V
37 | 3 | C233,C234,C235 |  | 2.2uF | 1206 | ECJ-HVB1A225K | Panasonic | 10% | 10V
38 | 2 | C413,C414 |  | 15pF | 402 | ECJ-0EC1H150J | Panasonic | 5% | 50V
39 | 1 | D2 |  | B340A-13-F | DIODE_SM_DO_214AC | B340A-13-F | Diodes Inc
40 | 1 | D3 |  | BLUE DIFUSED | DIODE_SM_HSMN_C170 | HSMN-C170 | AVAGO
41 | 0 | FLT1 | NOT INSTALLED | 245.76MHz | FILTER_8_SM_150x150 | TF2-Q5EC1 _DNI | Toyocom
42 | 12 | JP7,JP8,JP10,JP9,JP11,JP12,JP13,JP14,JP16,JP18,JP19, J18 |  | Jumper_1x3 | HDR_THVT_1x3_100 | 22-28-4030 | Molex
45 | 4 | JP15, J15, J14,JP17 |  | HEADER 2POS | JUMPER2 | 22-28-4020 | Molex
48 | 3 | J1,J2,J3 |  | HEADER 4x2 | hdr4X2_100ctr | 90131-0124 | Molex
49 | 1 | J5 |  | HEADER MALE 20x2 POS .100 VERT | CON20X2_100ctr_M_tsw1100_mate | PBC20DAAN | Sullin
50 | 2 | J6,J19 |  | SMA_END_JACK_RND | SMA_SMEL_250x215 | 142-0711-821 | Johnson Components
51 | 3 | J7,J9,J11 |  | RED | BANANA_JACK | ST-351A | ALLIED ELECTRONICS
52 | 0 | J8,J20,J21 | Not Installed | SMA_END_JACK_RND | SMA_SMEL_250x215 | 142-0711-821 | Johnson Components
53 | 1 | J10 |  | CONN_QTH_30X2-D-A | conn_QTH_30X2-D-A | QTH-060-02-F-D-A | Samtec
54 | 1 | J12 |  | BLK | BANANA_JACK | ST-351B | ALLIED ELECTRONICS
55 | 1 | J17 |  | CONN USB TYP B FEM | conn_usb_typb_fem | 897-43-004-90-000 | Milmax
57 | 0 | L6,L7 | Not Installed | 150nH | 603 | 0603-151J | API Delavan Inc | 5%
58 | 0 | L8,L24 | Not Installed | 68 | 1206 | EXC-ML32A680U | Panasonic
59 | 9 | L9,L16,L17,L18,L19,L20,L21,L23,,L13 |  | 68 | 1206 | EXC-ML32A680U | Panasonic
60 | 1 | L10 |  | 1K @ 100MHZ | 805 | BLM21AG102SN1D | Murata
61 | 0 | L11,L12 | Not Installed | 47nH | 603 | PE-0603CD470JTT | Pulse | 5%
62 | 2 | L14,L15 |  | 180nH | 603 | ELJ-RER18JF3 | Panasonic | 5%
63 | 1 | L22 |  | 68uH | IND_SM_MSS1038 | MSS1038-683ML | Coilcraft
64 | 2 | RN1,RN2 |  | 22 | rnet8_16_0603 | 742C163220JPTR | CTS | 5% |  | 62.5mW
65 | 4 | RN3,RN4,RN5,RN6 |  | 0 ohm | rnet4_8_0603 | TC164-JR-070RL | Yageo |  |  | 62.5mW
66 | 6 | R3,R5,R59,R60,R63,R64 |  | 3K | 603 | ERJ-3EKF3001V | Panasonic | 1% |  | 1/10W
67 | 3 | R4,R58,R62 |  | 2K | 603 | ERJ-3EKF2001V | Panasonic | 1% |  | 1/10W
68 | 5 | R6,R10,R15,R18,R35 |  | 10K | 603 | ERJ-3EKF1002V | Panasonic | 1% |  | 1/10W
69 | 3 | R7,R69,R70 |  | 0 OHM | 603 | ERJ-3GEY0R00V | Panasonic | 5% |  | 1/10W
70 | 1 | R12 |  | 51K | 603 | RC0603FR-0751KL | Yageo | 1% |  | 1/10W | updated 11-20-12
71 | 5 | R13,R19,R20,R40,R44 |  | 100 | 603 | ERJ-3EKF1000V | Panasonic | 1% |  | 1/10W
72 | 1 | R16 |  | 10 | 603 | ERJ-3EKF10R0V | Panasonic | 1% |  | 1/10W
73 | 1 | R17 |  | 30.1K | 603 | MCR03EZPFX3012 | ROHM | 1% |  | 1/10W
74 | 2 | R21,R26 |  | 12.1 | 603 | ERJ-3EKF12R1V | Panasonic | 1% |  | 1/10W
75 | 0 | R22,R25 | Not Installed | 49.9 | 603 | ERJ-3EKF49R9V | Panasonic | 1% |  | 1/10W
76 | 2 | R23,R24 |  | 24.9 | 603 | ERJ-3EKF24R9V | Panasonic | 1% |  | 1/10W
77 | 1 | R27 |  | 1K | 603
78 | 1 | R28 |  | 7.15K | 603 | RT0603DRD077K15L | Yageo | 0.5% |  | 1/10W
79 | 11 | R29,R39,R41,R45,R57,R61,R71,R77,R78,R92,R98 |  | 10K | 603 | CRCW060310K0FKEA | DALE | 1% |  | 1/10W
80 | 0 | R30 | Not Installed | 49.9 | 603 | ERJ-3EKF49R9V_DNI | Panasonic | 1% |  | 1/10W
81 | 0 | R31,R37 | Not Installed | 121 | 603 | ERJ-3EKF1210V_DNI | Panasonic | 1% |  | 1/10W
82 | 4 | R32,R43,R88,R91 |  | 130 | 603 | CRCW0603130RFKEA | DALE | 1% |  | 1/10W
83 | 4 | R33,R80,R83,R90 |  | 82 | 603 | CRCW060382R0FKEA | DALE | 1% |  | 1/10W
84 | 3 | R34,R68,R81 |  | 49.9 | 603 | ERJ-3EKF49R9V | Panasonic | 1% |  | 1/10W
| 0 | R100,R101 | Not Installed | 49.9 | 603 | ERJ-3EKF49R9V | Panasonic | 1% |  | 1/10W
85 | 2 | R36,R48 |  | 348 | 603 | ERJ-3EKF3480V | Panasonic | 1% |  | 1/10W
86 | 0 | R38,R46 | Not Installed | 68 | 603 | MCR03EZPFX68R0 | ROHM | 1% |  | 1/10W
87 | 1 | R42 |  | 750 | 603 | CRCW0603750RFKEA | DALE
88 | 2 | R47,R89 |  | 100 | 603 | CRCW0603100RFKEA | DALE | 1% |  | 1/10W
89 | 1 | R49 |  | 10K | 603 | ERJ-3GEYJ103V | Panasonic | 5% |  | 1/10W
90 | 1 | R50 |  | 2.21K | 603 | ERJ-3EKF2211V | Panasonic | 1% |  | 1/10W
91 | 1 | R51 |  | 4.7K | 603 | ERJ-3EKF4R71V | Panasonic | 1% |  | 1/10W
92 | 0 | R52 | Not Installed | 10K | 603 | ERJ-3EKF1002V | Panasonic | 1% |  | 1/10W
93 | 1 | R53 |  | 1.5K | 603 | ERJ-3EKF1501V | Panasonic | 5% |  | 1/10W
94 | 0 | R54,R65,R66,R67 | NOT INSTALLED | 0 OHM | 603 | ERJ-3GEY0R00V | Panasonic | 5% |  | 1/10W
95 | 2 | R55,R56 |  | 26.7 | 603 | ERJ-3EKF26R7V | Panasonic | 1% |  | 1/10W
96 | 0 | R72,R75,R79,R73,R76 | NOT INSTALLED | 10K | 603 | CRCW060310K0FKEA | DALE | 1% |  | 1/10W
98 | 0 | R74 | NOT INSTALLED | 0 ohm | 603 | CRCW06030000Z0EA | DALE | 5% |  | 1/10W
99 | 0 | R82 | Not Installed | ZERO | 603 | ERJ-3GEY0R00V | Panasonic | 5% |  | 1/10W
100 | 4 | R84,R85,R87,R94 |  | ZERO | 603 | ERJ-3GEY0R00V | Panasonic | 5% |  | 1/10W
102 | 0 | R86 | Not Installed | ZERO | 603 | ERJ-3GEY0R00V | Panasonic | 5% |  | 1/10W
103 | 1 | R93 |  | 3K | 603 | RC0603FR-073KL | Yageo | 1% |  | 1/10W
104 | 1 | R95 |  | 2.2 | 603 | ERJ-3RQF2R2V | Panasoninc | 1% |  | 1/10W
105 | 2 | R96,R97 |  | 30.1K | 603 | ERJ-3EKF3012V | Panasonic | 1% |  | 1/10W
106 | 1 | R99 |  | 93.1K | 603 | ERJ-3EKF9312V | Panasonic | 1% |  | 1/10W
107 | 0 | R102 | NOT INSTALLED | 56.2K | 603 | ERJ-3EKF5622V | Panasonic | 1% |  | 1/10W
107a | 2 | R103,R104 |  | 22 | 603 | ERJ-3EKF22R0V | Panasonic | 1% |  | 1/10W
108 | 1 | R268 |  | 51K | 402 | ERJ-S02F5102X | Panasonic | 1% |  | 1/10W
109 | 6 | SJP1,SJP2,SJP5, SJP4,SJP6,SJP8 |  | JUMPER_1x3_SMT | smd_bridge_0603 | NO PART | Short 1-2 with 0 ohm resistors
110 | 1 | SJP3 |  |  |  | NO PART
111 | 1 | SJP7 |  | JUMPER_3X2_SMT | smd_bridge_3x2_0603 | NO PART | Short 1-2 with 0 ohm resistors
112 | 1 | SW1 |  | SW PUSHBUTTON | SW_RESET_PTS635 | PTS635SL43 | C & K Switch
113 | 2 | SW2,SW3 |  | RESET | SW_THVT_SPST_PTS635SL43 | PTS635SL43 | ITT Industries/C&K Div
114 | 6 | TP1,TP3,TP6,TP7,TP11,TP13 |  | Test Point Black | testpoint | 5001 | Keystone
115 | 6 | TP2,TP4,TP5,TP8,TP10,TP12 |  | Test Point White | testpoint | 5002 | Keystone
116 | 3 | T1,T2,T5 |  | WBC1-1 | XFMR_WBC4-1W | WBC1-1TL | Coilcraft
117 | 1 | T4 |  | ADT4-1WT | TRANS_SMVT_CD542_6 | ADT4-1WT | Mini Circuits
118 | 1 | U1 |  | ADS556X | QFN48 | ADS5560IRGZT or ADS5562IRGZT | TI
119 | 1 | U4 |  | THS4509 | QFN16 | THS4509RGTT | TI
120 | 1 | U5 |  | 93C66B | TSSOP8 | 93C66B-I/ST | Microchip
121 | 1 | U6 |  | FT245BM | PQFP32 | FT245BM | Future Technology Devices
122 | 0 | U15 | Not Installed | SN74AVC16827 | TSSOP_56_496x555_20 | SN74AVC16827DGGR | Texas Instruments
123 | 2 | U8,U14 |  | TPS79633 | SOT_223_6_TG | TPS79633DCQ | TI
124 | 1 | U9 |  | TPS79601 | SOT_223_6_TG | TPS79601DCQR | TI
125 | 1 | U10 |  | CDCE72010 | QFN64 | CDCE72010RGCT | TI
126 | 1 | U11 |  | TPS5420D | SOIC_8_197x157_50 | TPS5420D | TI
127 | 1 | U12 |  | TPS79501 | SOT_223_6_TG | TPS79501DCQ | TI
128 | 1 | U13 |  | TPS79601 | SOT_223_6_TG | TPS79601DCQ | TI
129 | 1 | VCXO1 | Not Installed | TCO-2111T@983.04MHZ | VCXO_6_CUSTOM2 | TCO-2111T@491.52MHZ | TOYOCOM
130 | 1 | Y1 |  | 6.0000MHz | smd_csm-7_xtal | ECS-60-32-5PDN-TR | ECS
| 4 |  |  | Screw machine, ph 4-40 X 3/8 |  | PMS 440 0038 PH | Building Fasteners | PCB legs
| 4 |  |  | Stand-off hex .5/4-40THR |  | 1902C | Keystone Electronic
| 14 |  |  | Shunt connector |  | S9000-ND | DigiKey | Install as shown in picture below
Variants from ADS61X9 BOM is in bold blue text