## BOM Report
Filename: | #VALUE!
Variant: | 001
Generated: | 8/21/2014 11:44:41 AM
SVN path: | $URL:: $
SVN rev: | $Rev:: $
DRV10983/975 TargetBoard
Designator | Quantity | Value | Description | PackageReference | PartNumber | Manufacturer | Alternate PartNumber | Alternate Manufacturer
!PCB | 1 |  | Printed Circuit Board |  | DRV10983/975 TargetBoard | Any
C1, C2, C4 | 3 | 0.1uF | CAP, CERM, 0.1uF, 50V, +/-10%, X7R, 0603 | 0603 | C1608X7R1H104K | TDK
C3 | 1 | 4.7uF | CAP, CERM, 4.7uF, 50V, +/-10%, X7R, 1210 | 1210 | GRM32ER71H475KA88L | MuRata
C5 | 1 | 10uF | CAP, CERM, 10uF, 50V, +/-10%, X5R, 1206_190 | 1206_190 | CGA5L3X5R1H106K160AB | TDK
C6, C7 | 2 | 1uF | CAP, CERM, 1uF, 50V, +/-10%, X5R, 0603 | 0603 | GRM188R61H105KAALD | MuRata
C8 | 1 | 4.7uF | CAP, CERM, 4.7uF, 10V, +/-10%, X5R, 0603 | 0603 | 0603ZD475KAT2A | AVX
C9 | 1 | 4.7uF | CAP, CERM, 4.7uF, 50V, +/-10%, X5R, 0805 | 0805 | C2012X5R1H475K125AB | TDK
C10 | 1 | 0.01uF | CAP, CERM, 0.01uF, 50V, +/-10%, X7R, 0603 | 0603 | C1608X7R1H103K | TDK
D1 | 1 | MBR0540T | Diode, Schottky, 0.5A, 40V | SOD-123 | MBR0540T | OnSemi
J1, J2 | 2 |  | Connector, Receptacle, 100mil, 10x1, TH | 10x1 Receptacle | CRD-081413-B-T | Major League Electronics
J3 | 1 |  | Header, 100mil, 4x1, Tin, TH | Header, 4x1, 100mil, TH | 5-146278-4 | TE Connectivity
L1, L2 | 2 | 10uH | Inductor, SMT, yyA, zzmilliohm | 0.157 x 0.157 inch | VLCF5020T-100M1R1-1 | TDK
R1 | 1 | 178k | RES, 178k ohm, 1%, 0.1W, 0603 | 0603 | RC0603FR-07178KL | Yageo America
R2, R3 | 2 | 10.0k | RES, 10.0k ohm, 1%, 0.1W, 0603 | 0603 | CRCW060310K0FKEA | Vishay-Dale
R4, R5 | 2 | 5.1k | RES, 5.1k ohm, 5%, 0.1W, 0603 | 0603 | CRCW06035K10JNEA | Vishay-Dale
TP1, TP2 | 2 | SMT | Test Point, Compact, SMT | Testpoint_Keystone_Compact | 5016 | Keystone
U1 | 1 |  | Socket, 24 pin HTTOP no center pin | HTTOP | OTS-24(28)-0.65-02 | Enplas | - | -
U2 | 1 |  | 1.2A High Voltage Boost Converter in 2x2mm QFN Package, DRV0006A | DRV0006A | TPS61170DRV | Texas Instruments |  | None
Notes:
Unless otherwise noted in the Alternate PartNumber and/or Alternate Manufacturer columns, all parts may be substituted with equivalents.