## Engineering BOM
| Engineering Bill of Materials | [5 empty] | Enter search term in cell H2 below
| Project Name: | CAPT-METAL |  |  |  |  | Search Findchips.com
| Project File: | CAPTIVATE-METAL_rev_D1.PrjPcb |  |  |  |  | Search Digi-Key
| Base ID: | CAPT-METAL |  |  |  |  | Search Mouser
| PCB Rev: | D1 |  | Date opened: | 2026-07-30 |  | Search Newark
| Schematic Rev: | D1 |  | Time opened: | 46233.3743 |  | Search RS Components
| Assembly Variant: | None
| Generated: | 10/11/2017 10:38:52 AM
20
Item | Designator | Description | RoHS | Manufacturer | PartNumber | Quantity | Library Name | LibRef | Supplier 1 | Supplier Part Number 1 | Supplier 2 | Supplier Part Number 2 | Library List
Item | Designator | Description | RoHS | Manufacturer | PartNumber | Quantity | Library Name | LibRef | Supplier 1 | Supplier Part Number 1 | Supplier 2 | Supplier Part Number 2
1 | C1 | CAP, CERM, 0.1 µF, 16 V, +/- 5%, X7R, 0603 | Y | AVX | 0603YC104JAT2A | 1 | Capacitor_Ceramic.IntLib | 0603YC104JAT2A | Digi-Key | 478-3726-1-ND | Mouser | 581-0603YC104J
2 | J1 | CapTIvate Generic Connector, 3x16, 100mil, TH, RA, F | Y | Harting Technology Group | 09231486921 | 1 | CapTIvate_Connector.IntLib | CAPTIVATE-CONN-GENERIC-F | Digi-Key | 1195-1890-ND | Digi-Key | A32306-ND
3 | M1 | BACKPLATE, Polycarbonate, 13.5mm x 9.5mm | Y | SVTronics | SVT-123 | 1 | CAPTIVATE-METAL_rev_D1.SCHLIB | BACKPLATE
4 | M2 | METAL TOUCH OVERLAY, 301 SS, 31G, 0.25mm | Y | ForeMachine | FORE-123 | 1 | CAPTIVATE-METAL_rev_D1.SCHLIB | METAL OVERLAY SS301
5 | P1 | CONN PWR SPRING PIN, Gold, TH | Y | Mill-Max | 0990-0-50-20-76-14-11-0 | 1 | TI_metal_Touch_Demo_rev_D1.SCHLIB | 0990-0-50-20-76-14-11-0
6 | P2 | CONN PWR SPRING PIN, Gold, TH | Y | Mill-Max | 0990-0-50-20-76-14-11-0 | 1 | TI_metal_Touch_Demo_rev_D1.SCHLIB | 0990-0-50-20-76-14-11-0
7 | P3 | CONN PWR SPRING PIN, Gold, TH | Y | Mill-Max | 0990-0-50-20-76-14-11-0 | 1 | TI_metal_Touch_Demo_rev_D1.SCHLIB | 0990-0-50-20-76-14-11-0
8 | R1 | RES, 10 k, 5%, 0.1 W, 0603 | Y | Vishay-Dale | CRCW060310K0JNEA | 1 | Resistor_0603.IntLib | CRCW060310K0JNEA | Digi-Key | 541-10KGCT-ND | Mouser | 71-CRCW0603J-10K-E3
9 | R2 | RES, 10 k, 5%, 0.1 W, 0603 | Y | Vishay-Dale | CRCW060310K0JNEA | 1 | Resistor_0603.IntLib | CRCW060310K0JNEA | Digi-Key | 541-10KGCT-ND | Mouser | 71-CRCW0603J-10K-E3
10 | R3 | RES, 10 k, 5%, 0.1 W, 0603 | Y | Vishay-Dale | CRCW060310K0JNEA | 1 | Resistor_0603.IntLib | CRCW060310K0JNEA | Digi-Key | 541-10KGCT-ND | Mouser | 71-CRCW0603J-10K-E3
11 | R4 | RES, 200, 5%, 0.1 W, 0603 | Y | Vishay-Dale | CRCW0603200RJNEA | 1 | Resistor_0603.IntLib | CRCW0603200RJNEA | Digi-Key | 541-200GCT-ND | Mouser | 71-CRCW0603J-200-E3
12 | R5 | RES, 200, 5%, 0.1 W, 0603 | Y | Vishay-Dale | CRCW0603200RJNEA | 1 | Resistor_0603.IntLib | CRCW0603200RJNEA | Digi-Key | 541-200GCT-ND | Mouser | 71-CRCW0603J-200-E3
13 | R6 | RES, 200, 5%, 0.1 W, 0603 | Y | Vishay-Dale | CRCW0603200RJNEA | 1 | Resistor_0603.IntLib | CRCW0603200RJNEA | Digi-Key | 541-200GCT-ND | Mouser | 71-CRCW0603J-200-E3
14 | R7 | RES, 200, 5%, 0.1 W, 0603 | Y | Vishay-Dale | CRCW0603200RJNEA | 1 | Resistor_0603.IntLib | CRCW0603200RJNEA | Digi-Key | 541-200GCT-ND | Mouser | 71-CRCW0603J-200-E3
15 | R8 | RES, 200, 5%, 0.1 W, 0603 | Y | Vishay-Dale | CRCW0603200RJNEA | 1 | Resistor_0603.IntLib | CRCW0603200RJNEA | Digi-Key | 541-200GCT-ND | Mouser | 71-CRCW0603J-200-E3
16 | R9 | RES, 200, 5%, 0.1 W, 0603 | Y | Vishay-Dale | CRCW0603200RJNEA | 1 | Resistor_0603.IntLib | CRCW0603200RJNEA | Digi-Key | 541-200GCT-ND | Mouser | 71-CRCW0603J-200-E3
17 | R10 | RES, 200, 5%, 0.1 W, 0603 | Y | Vishay-Dale | CRCW0603200RJNEA | 1 | Resistor_0603.IntLib | CRCW0603200RJNEA | Digi-Key | 541-200GCT-ND | Mouser | 71-CRCW0603J-200-E3
18 | R11 | RES, 200, 5%, 0.1 W, 0603 | Y | Vishay-Dale | CRCW0603200RJNEA | 1 | Resistor_0603.IntLib | CRCW0603200RJNEA | Digi-Key | 541-200GCT-ND | Mouser | 71-CRCW0603J-200-E3
19 | U1 | Remote 8-Bit I2C and SMBus I/O Expander, 1.65 to 5.5 V, -40 to 85 degC, 16-pin TSSOP (PW), Green (RoHS & no Sb/Br) |  | Texas Instruments | TCA9554PWR | 1 | TI Interface I2C.IntLib | TCA9554PWR | Digi-Key | 296-30135-2-ND | Digi-Key | 296-30135-1-ND
20 | U2 | LED Displays & Accessories 9.2mm 4 Digit Disp 660nm |  | Lumex | LDQ-N3606RI | 1 | TI_metal_Touch_Demo_rev_D1.SCHLIB | LDQ-N3606RI
Bipolar_Transistor.IntLib
Capacitor_Aluminum.IntLib
Capacitor_Ceramic.IntLib
Capacitor_Other.IntLib
Capacitor_Tantalum.IntLib
Connectors_Keystone.IntLib
Connectors_Mill_Max.IntLib
Connectors_Molex.IntLib
Connectors_Other.IntLib
Connectors_Phoenix_Contact.IntLib
Connectors_Samtec.IntLib
Connectors_Sullins.IntLib
Connectors_TE_Connectivity.IntLib
Coupled_Inductors.IntLib
Diode.IntLib
FerriteBead.IntLib
FETs.IntLib
Fuse.IntLib
Hardware.IntLib
Inductor_Bourns.IntLib
Inductor_Coilcraft.IntLib
Inductor_Coiltronics.IntLib
Inductor_MuRata.IntLib
Inductor_NIC_Components.IntLib
Inductor_Other.IntLib
Inductor_Pulse.IntLib
Inductor_Sumida.IntLib
Inductor_TDK.IntLib
Inductor_Toko.IntLib
Inductor_Vishay.IntLib
Inductor_Wurth.IntLib
LED.IntLib
Logos.IntLib
MiscParts.IntLib
NSC ADC.IntLib
NSC Amplifier.IntLib
NSC Analog.IntLib
NSC Audio.IntLib
NSC Comparator.IntLib
NSC DAC.IntLib
NSC Interface.IntLib
NSC LDO.IntLib
NSC Legacy.IntLib
NSC MiscPower.IntLib
NSC OtherParts.IntLib
NSC Switch Caps.IntLib
NSC Switcher.IntLib
NSC Temperature Sensor.IntLib
NSC Voltage Reference.IntLib
OptoCouplers.IntLib
Oscillators.IntLib
Other_IC.IntLib
Other_Passive.IntLib
Relays.IntLib
Resistor_0402.IntLib
Resistor_0603.IntLib
Resistor_0805.IntLib
Resistor_1206.IntLib
Resistor_2010.IntLib
Resistor_2512.IntLib
Resistor_OtherSMT.IntLib
Resistor_TH.IntLib
Sockets.IntLib
Switches.IntLib
ThermistorNTC.IntLib
TI Amplifiers and Linear Operational Amplifier General Purpose.IntLib
TI Amplifiers and Linear Operational Amplifier High Speed.IntLib
TI Amplifiers and Linear Operational Amplifier Precision Amplifier Part One.IntLib
TI Amplifiers and Linear Operational Amplifier Precision Amplifier Part Two.IntLib
TI Interface 1394.IntLib
TI Interface CAN.IntLib
TI Interface Digital Audio Interface.IntLib
TI Interface Display.IntLib
TI Interface Equalizer and Redriver.IntLib
TI Interface ESD EMI Protection.IntLib
TI Interface Ethernet.IntLib
TI Interface I2C.IntLib
TI Interface Isolator.IntLib
TI Interface LVDS M-LVDS ECL CML.IntLib
TI Interface Optical Module IC.IntLib
TI Interface Other Interface.IntLib
TI Interface RS-232.IntLib
TI Interface RS-422.IntLib
TI Interface RS-485.IntLib
TI Interface Serializer Deserializer.IntLib
TI Interface USB.IntLib
TI MCU MSP430.IntLib
TI Power Management Battery Management.IntLib
TI Power Management Current Reference.IntLib
TI Power Management LDO Controller.IntLib
TI Power Management Lighting and Display.IntLib
TI Power Management Linear Regulator Dual Channel LDO.IntLib
TI Power Management Linear Regulator Single Channel LDO (0-350mA).IntLib
TI Power Management Linear Regulator Single Channel LDO (400-7500mA).IntLib
TI Power Management Power Modules.IntLib
TI Power Management Power Over Ethernet.IntLib
TI Power Management PWM Controller.IntLib
TI Power Management Series Voltage Reference.IntLib
TI Power Management Shunt Voltage Reference.IntLib
TI Power Management Standard Voltage Regulator.IntLib
TI Power Management Step-Down Regulator.IntLib
TI Power Management Switching Regulator Charge Pump (Inductorless).IntLib
TI_Pre_Release.IntLib
TI_Pre_Release1.IntLib
TI_Pre_RTM.IntLib
Transformers.IntLib
ZenerDiodes.IntLib