## PnP File
Pick and Place File
Legend for column headings
| Project Name: | DRV8846EVM |  |  |  |  | PackageReference: |  | Package name as defined in schematic or schematic library
| Project File: | DRV8846EVM_RevA.PrjPcb |  |  |  |  | Mount: |  | SMT for surface mount, TH for through hole, N/A for Not Applicable
| Base ID: | DRV8846EVM |  |  |  |  | Layer: |  | Top or Bottom of PCB, or None
| PCB Rev: | Rev A |  |  |  |  | Rotation: |  | Counter Clockwise rotation, based on source PCB library
| Assembly Variant: | 001 |  |  |  |  | Mid X, Mid Y: |  | Coordinates for the component's center point, based on source PCB library
| Generated: | 5/13/2014 12:43:14 PM |  |  |  |  | Ref X, Ref Y: |  | Coordinates for the component's user-defined reference point, based on source PCB library
[7 empty] | Pad X, Pad Y: |  | Coordinates for Pad 1 of the component, based on source PCB library
| PCB Part Number: | DRV8846EVMRev A
[6 empty] | Imperial Units (Mil) | [5 empty] | Metric Units (mm)
Item | Designator | PackageReference | Mount | Layer | Rotation | Mid X | Mid Y | Ref X | Ref Y | Pad X | Pad Y | Mid X | Mid Y | Ref X | Ref Y | Pad X | Pad Y
Item | Designator | PackageReference | MountType | Layer | Rotation | Center-X(Mil) | Center-Y(Mil) | Ref-X(Mil) | Ref-Y(Mil) | Pad-X(Mil) | Pad-Y(Mil) | Center-X(mm) | Center-Y(mm) | Ref-X(mm) | Ref-Y(mm) | Pad-X(mm) | Pad-Y(mm)
1 | !PCB |  | N/A | None | 0 | 0 | 0 | 0 | 0 | 0 | 0 | 0 | 0 | 0 | 0 | 0 | 0
2 | AOUT1 | Testpoint_Keystone_Compact | SMT | Top | 90 | 425 | 235 | 425 | 235 | 425 | 235 | 10.795 | 5.969 | 10.795 | 5.969 | 10.795 | 5.969
3 | AOUT2 | Testpoint_Keystone_Compact | SMT | Top | 90 | 210 | 125 | 210 | 125 | 210 | 125 | 5.334 | 3.175 | 5.334 | 3.175 | 5.334 | 3.175
4 | BOUT1 | Testpoint_Keystone_Compact | SMT | Top | 90 | 1585 | 270 | 1585 | 270 | 1585 | 270 | 40.259 | 6.858 | 40.259 | 6.858 | 40.259 | 6.858
5 | BOUT2 | Testpoint_Keystone_Compact | SMT | Top | 90 | 1775 | 135 | 1775 | 135 | 1775 | 135 | 45.085 | 3.429 | 45.085 | 3.429 | 45.085 | 3.429
6 | C1 | 1210 | SMT | Top | 270 | 545 | 890 | 545 | 890 | 545 | 943.15 | 13.843 | 22.606 | 13.843 | 22.606 | 13.843 | 23.956
7 | C2 | 0603 | SMT | Top | 180 | 975 | 845 | 975 | 845 | 1002.559 | 845 | 24.765 | 21.463 | 24.765 | 21.463 | 25.465 | 21.463
8 | C3 | 0402 | SMT | Top | 90 | 840 | 820 | 840 | 820 | 840 | 800.315 | 21.336 | 20.828 | 21.336 | 20.828 | 21.336 | 20.328
9 | C4 | 0402 | SMT | Top | 180 | 425 | 2325 | 425 | 2325 | 444.685 | 2325 | 10.795 | 59.055 | 10.795 | 59.055 | 11.295 | 59.055
10 | C5 | 0402 | SMT | Top | 180 | 425 | 2245 | 425 | 2245 | 444.685 | 2245 | 10.795 | 57.023 | 10.795 | 57.023 | 11.295 | 57.023
11 | C8 | 0402 | SMT | Top | 0 | 1890 | 1925 | 1890 | 1925 | 1870.315 | 1925 | 48.006 | 48.895 | 48.006 | 48.895 | 47.506 | 48.895
12 | C9 | 0402 | SMT | Top | 270 | 1330 | 2455 | 1330 | 2455 | 1330 | 2474.685 | 33.782 | 62.357 | 33.782 | 62.357 | 33.782 | 62.857
13 | C10 | 0402 | SMT | Top | 180 | 1910 | 2490 | 1910 | 2490 | 1929.685 | 2490 | 48.514 | 63.246 | 48.514 | 63.246 | 49.014 | 63.246
14 | C11 | 0603 | SMT | Top | 180 | 1910 | 2395 | 1910 | 2395 | 1937.559 | 2395 | 48.514 | 60.833 | 48.514 | 60.833 | 49.214 | 60.833
15 | C12 | 0402 | SMT | Top | 90 | 1050 | 1000 | 1050 | 1000 | 1050 | 980.315 | 26.67 | 25.4 | 26.67 | 25.4 | 26.67 | 24.9
16 | D1 | 603 | SMT | Top | 0 | 1874.3 | 1179.9 | 1875 | 1180 | 1842.8 | 1179.9 | 47.6072 | 29.9695 | 47.625 | 29.972 | 46.8071 | 29.9695
17 | D2 | 603 | SMT | Top | 180 | 180.7 | 2330.1 | 180 | 2330 | 212.2 | 2330.1 | 4.5898 | 59.1845 | 4.572 | 59.182 | 5.3899 | 59.1845
18 | GND1 | eg: 0603, used in PnP report | TH | Top | 180 | 136.26 | 1856.26 | 215 | 2135 | 136.26 | 1656.26 | 3.461 | 47.149 | 5.461 | 54.229 | 3.461 | 42.069
19 | GND2 | Testpoint_Keystone_Compact | SMT | Top | 180 | 190 | 485 | 190 | 485 | 190 | 485 | 4.826 | 12.319 | 4.826 | 12.319 | 4.826 | 12.319
20 | J1 | 7.0x8.2x6.5mm | TH | Top | 270 | 175 | 806 | 175 | 875 | 175 | 875 | 4.445 | 20.4724 | 4.445 | 22.225 | 4.445 | 22.225
21 | J2 | 7.0x8.2x6.5mm | TH | Top | 0 | 734 | 175 | 665 | 175 | 665 | 175 | 18.6436 | 4.445 | 16.891 | 4.445 | 16.891 | 4.445
22 | J3 | 7.0x8.2x6.5mm | TH | Top | 0 | 1269 | 175 | 1200 | 175 | 1200 | 175 | 32.2326 | 4.445 | 30.48 | 4.445 | 30.48 | 4.445
23 | J4 | 0.100 inch x 18 | TH | Top | 0 | 930 | 1385 | 80 | 1385 | 80 | 1385 | 23.622 | 35.179 | 2.032 | 35.179 | 2.032 | 35.179
24 | J5 | Header, 7x2, 100mil, Tin | TH | Top | 180 | 585 | 2770 | 585 | 2770 | 885 | 2820 | 14.859 | 70.358 | 14.859 | 70.358 | 22.479 | 71.628
25 | J6 | Micro USB-B receptacle | SMT | Top | 180 | 1635 | 2892.657 | 1635 | 2840 | 1686.181 | 2840 | 41.529 | 73.4735 | 41.529 | 72.136 | 42.829 | 72.136
26 | L1 | 0805 | SMT | Top | 90 | 1910 | 2670 | 1910 | 2670 | 1910 | 2615 | 48.514 | 67.818 | 48.514 | 67.818 | 48.514 | 66.421
27 | LBL1 | PCB Label 0.650"H x 0.200"W | N/A | Top | 0 | -692 | -1534 | 2610 | 100 | -692 | -1534 | -17.5768 | -38.9636 | 66.294 | 2.54 | -17.5768 | -38.9636
28 | R1 | 2010 | SMT | Top | 0 | 830 | 450 | 830 | 450 | 743.386 | 450 | 21.082 | 11.43 | 21.082 | 11.43 | 18.882 | 11.43
29 | R2 | 2010 | SMT | Top | 180 | 1180 | 450 | 1180 | 450 | 1266.614 | 450 | 29.972 | 11.43 | 29.972 | 11.43 | 32.172 | 11.43
30 | R3 | 0402 | SMT | Top | 90 | 1865 | 1605 | 1865 | 1605 | 1865 | 1585.315 | 47.371 | 40.767 | 47.371 | 40.767 | 47.371 | 40.267
31 | R4 | 0402 | SMT | Top | 90 | 1930 | 1605 | 1930 | 1605 | 1930 | 1585.315 | 49.022 | 40.767 | 49.022 | 40.767 | 49.022 | 40.267
32 | R5 | Resistor Array - 8x1 | SMT | Top | 0 | 610 | 1585 | 610 | 1585 | 537.658 | 1555.473 | 15.494 | 40.259 | 15.494 | 40.259 | 13.6565 | 39.509
33 | R6 | Resistor Array - 8x1 | SMT | Top | 0 | 1360 | 1585 | 1360 | 1585 | 1287.658 | 1555.473 | 34.544 | 40.259 | 34.544 | 40.259 | 32.7065 | 39.509
34 | R7 | 0402 | SMT | Top | 0 | 165 | 2240 | 165 | 2240 | 145.315 | 2240 | 4.191 | 56.896 | 4.191 | 56.896 | 3.691 | 56.896
35 | R8 | 0402 | SMT | Top | 0 | 1165 | 2475 | 1165 | 2475 | 1145.315 | 2475 | 29.591 | 62.865 | 29.591 | 62.865 | 29.091 | 62.865
36 | R10 | 0402 | SMT | Top | 90 | 765 | 2535 | 765 | 2535 | 765 | 2515.315 | 19.431 | 64.389 | 19.431 | 64.389 | 19.431 | 63.889
37 | S1 | 6x5x6 mm | SMT | Top | 180 | 1220 | 2780 | 1220 | 2780 | 1308.583 | 2646.142 | 30.988 | 70.612 | 30.988 | 70.612 | 33.238 | 67.212
38 | U1 | 24RGE | SMT | Top | 90 | 1000 | 660 | 1000 | 660 | 950.788 | 582.244 | 25.4 | 16.764 | 25.4 | 16.764 | 24.15 | 14.789
39 | U2 | QFP-64 | SMT | Top | 270 | 849.9 | 2095 | 850 | 2095 | 618.9 | 2242.7 | 21.5875 | 53.213 | 21.59 | 53.213 | 15.7201 | 56.9646
40 | U3 | SSOP-28 |  | Top | 180 | 1589.9 | 2430 | 1590 | 2430 | 1738.9 | 2263.6 | 40.3835 | 61.722 | 40.386 | 61.722 | 44.1681 | 57.4954
41 | VM | Testpoint_Keystone_Compact | SMT | Top | 180 | 190 | 1100 | 190 | 1100 | 190 | 1100 | 4.826 | 27.94 | 4.826 | 27.94 | 4.826 | 27.94