## TSW3085_D_ENG BILL OF MATERIALS
Bill of Materials
|  |  | TSW3085 Rev D |  | 2012-07-09
Item Number | Quantity | Note | Part Reference | Value | PCB Footprint | Mfr_Name | Mfr_Part_Number
1 | 17 |  | C1 C2 C3 C4 C75 C155 C162 C215 C233 C234 C237 C242 C243 C245 C247 C302 C307 | .01uF | 0402 | KEMET | C0402C103J3RACTU
2 | 19 |  | C5 C6 C15 C17 C19 C20 C21 C22 C23 C24 C25 C26 C27 C29 C38 C41 C42 C43 C49 | .22uF | 0201 | TAIYO YUDEN | JMK063BJ224MP-F
3 | 1 |  | C7 | 0.01uF | 0603 | KEMET | C0603C103K1RACTU
4 | 1 |  | C8 | 4.7uF | 0603 | AVX | 06036D475KAT2A
5 | 17 |  | C9 C133 C134 C143 C144 C145 C146 C147 C148 C149 C150 C161 C171 C172 C173 C304 C305 | 10uF | 0805 | MURATA | GRM21BR71A106KE51L
6 | 4 |  | C13 C30 C40 C53 | 10uF | TANT_A | KEMET | T491A106M016AT
7 | 39 |  | C34 C36 C52 C60 C65 C77 C78 C79 C80 C81 C82 C83 C84 C86 C87 C88 C89 C90 C97 C99 C100 C101 C102 C112 C113 C117 C119 C135 C138 C139 C153 C182 C250 C251 C253 C254 C301 C303 C337 | .1uF | 0402 | MURATA | GRM155R71C104KA88D
8 | 6 |  | C35 C47 C50 C175 C288 C289 | 1000pF | 0402 | AVX | 04025C102JAT2A
9 | 1 |  | C48 | .1uF | 0201 | TAIYO YUDEN | JMK063BJ104KP-F
10 | 1 |  | C59 | 10uF | 0805 | MURATA | GRM21BR61C106KE15L
11 | 9 |  | C63 C72 C128 C178 C179 C180 C181 C298 C312 | 10uF | 1206 | MURATA | GRM31CR61E106KA12L
12 | 2 |  | C64 C110 | 100pF | 0402 | MURATA | GRM1555C1H101JZ01B
13 | 12 |  | C76 C111 C114 C115 C120 C164 C170 C174 C176 C238 C244 C246 | 1uF | 0603 | AVX | 0603YC105KAT2A
14 | 1 |  | C85 | 4.7uF | 0402 | TDK | C1005X5R0J475M
15 | 4 |  | C95 C96 C259 C260 | 47pF | 0402 | TDK CORP | C1005C0G1H470G
16 | 1 |  | C107 | 8.2pF | 0402 | AVX | 04025A8R2CAT2A
17 | 0 | DNI | C121 C122 C131 C132 | .5pF | 0402 | MURATA | GRM1555C1HR50CZ01D_DNI
18 | 0 | DNI | C125 C126 | 1.0pF | 0402 | Murata | GJM1555C1H1R0CB01D_DNI
19 | 1 |  | C127 | 1500pF | 0402 | AVX | 04025C152JAT2A
20 | 1 |  | C152 | 47uF | tant_b | Kemet | T491B476M010AT
21 | 1 |  | C154 | 1uF | 0402 | AVX | 0402ZD105KAT2A
22 | 1 |  | C156 | .2pF | 0402 | Johanson Technology Inc | 500R07S0R2BV4T
23 | 0 | DNI | C157 | .5pF | 0402 | Taiyo Yuden | UVK105CH0R5BW-F_DNI
24 | 1 |  | C163 | 2.2uF | 1206 | TDK CORP | CGJ5L2X7R1E225K
25 | 2 |  | C165 C167 | 22uF | 1206 | Murata | GRM31CR60J226KE19L
26 | 1 |  | C166 | 33pF | 0402 | Johansen Technology | 250R07S330GV4T
27 | 2 |  | C169 C240 | 2.2uF | 0603 | TDK CORP | C1608X7R1A225K
28 | 0 | DNI | C177 C300 | .1uF | 0402 | MURATA | GRM155R71C104KA88D_DNI
29 | 4 |  | C184 C185 C204 C205 | 3.3pF | 0402 | Murata | GJM1555C1H3R3CB01D
30 | 0 | DNI | C186 C190 C206 C222 | 3.3pF | 0402 | MURATA | GJM1555C1H3R3CB01D_DNI
31 | 0 | DNI | C187 | 100pF | 0402 | MURATA | GRM1555C1H101JZ01D_DNI
32 | 0 | DNI | C191 C192 C193 C194 C195 C196 C197 C198 C199 C200 C216 C217 C218 C219 C220 C221 | CAP NP_1 | 0402 | DNI | DNI
33 | 0 | DNI | C214 C227 C228 C229 | 1uF | 0402 | AVX | 0402ZD105KAT2A_DNI
34 | 2 |  | C249 C257 | 20pF | 0402 | MURATA | GRM1555C1H200JZ01B
35 | 2 |  | C252 C255 | 3.3pF | 0402 | Murata | GRM1555C1H3R3CZ01D
36 | 1 |  | C256 | 2.2uF | 0805 | TDK CORP | CGJ4J2X7R1A225K
37 | 1 |  | C258 | 6.8pF | 0402 | Murata | GJM1555C1H6R8CB01D
38 | 2 |  | C290 C291 | 4.7uF | tant_a | AVX | TAJA475K020R
39 | 1 |  | C299 | 22pF | 0402 | JOHANSON TECH | 500R07S220GV4T
40 | 1 |  | C306 | 2.2uF | TANT_A | AVX | TAJA225K010RNJ
41 | 3 |  | D1 D4 D5 | LED GREEN | LED_0805 | PANASONIC | LNJ306G5UUX
42 | 1 |  | D2 | LED BLUE | LED_0805 | Lite On | LTST-C170TBKT
43 | 1 |  | D3 | LED AMBER | LED_0805 | PANASONIC | LNJ406K54RX
44 | 0 | DNI | F1 | 1 AMP FUSE | NANO_SMF | LITTELFUSE | 0154001_DNI
45 | 0 | DNI | F2 | 2 AMP 63V FAST SMD | 1206 | TE CONNECTIVITY | 1206SFF200F/63-2_DNI
46 | 2 |  | FB1 FB2 | 1K OHM @ 100MHz | 1806 | MURATA | BLM41PG102SN1L
47 | 1 | OR EQUIVALENT | FB8 | 31 OHM @ 100MHz | 0805 | STEWARD | HI0805Q310R-10
48 | 5 |  | FB10 FB12 FB18 FB19 FB20 | 68 OHM @ 100MHz | 1206 | PANASONIC | EXC-ML32A680U
49 | 8 |  | FB22 FB24 FB33 FB34 FB35 FB36 FB39 FB40 | 1K OHM @ 100MHz | 1810 | Taiyo Yuden | FBMH4525HM102NT
50 | 0 | DNI | FB23 | 600 OHMS @ 100MHz | 0603 | MURATA | BLM18AG601SN1D_DNI
51 | 1 |  | FB26 | 120 OHM @ 100MHz | 1206 | MURATA | BLM31PG121SN1L
52 | 3 |  | FB28 FB30 FB31 | 27uF | 1206_BEAD_NFM31P | MURATA | NFM31PC276B0J3
53 | 1 |  | J1 | SMA END LAUNCH | SMA_SMEL_DUAL_PSF-S01_250x215 | Johnson Components | 142-0711-821
54 | 1 |  | J13 | HEADER, SMT, 180POS, HS GND PLANE | CON_SMVT_180POS_QTH_SAMTEC_RT1 | SAMTEC | QTH-090-01-L-D-A
55 | 5 |  | J2 J3 J5 J6 J11 | SMA THRU HOLE R/A | SMA_THRT_276X276 | AMPHENOL CONNEX | 132136
56 | 1 |  | J4 | CONN JACK PWR | CON_RAPC722_JACK_THVT_3 | Switchcraft | RAPC722
57 | 1 |  | J7 | SMA END LAUNCH | SMA_SMEL_DUAL_PSF-S01_250x215 | Johnson Components | 142-0711-821
58 | 1 |  | J10 | SMP_PCB_SMT | smp_b120 | Molex Inc. | 0853050232
59 | 1 |  | J12 | SMA THRU HOLE | SMA_THVT_320x320 | Johnson Components | 142-0701-201
60 | 1 |  | J14 | USB_MINI_AB | CON_SMRT_USBMNE20_F | JAE | DX3R005HN2E700
61 | 1 |  | J15 | HTSW-105-07-G-D | HDR_THVT_2x5_100_M | SAMTEC | HTSW-105-07-G-D
62 | 5 | SEE NOTES | JP1 JP2 JP3 JP4 JP5 | HEADER, 3POS | HDR_THVT_1x3_100_M | SAMTEC | HMTSW-103-07-G-S-.230
63 | 4 |  | L1 L2 L3 L4 | 33nH | 0402 | COILCRAFT | 0402CS-33NXJB
64 | 1 |  | L5 | 5.6nH | 0402 | TOKO | LL1005-FHL5N6S
65 | 3 |  | L7 L25 L26 | 2.2uH | LPS3015 | Coilcraft | LPS3015-222ML
66 | 0 | DNI | PP1 | PROBE POINT | PROBE_POINT_30PAD | N/A | N/A
67 | 1 |  | Q1 | CSD17313Q2 | SON_8_2MMX2MM_0P65MM | TI | CSD17313Q2
68 | 0 | DNI | R1 R2 R3 R4 R7 R18 R93 R106 R133 R136 R137 R161 R163 R181 R185 R273 R274 | 0 | 0402 | PANASONIC | ERJ-2GE0R00X_DNI
69 | 2 |  | R5 R15 | 100 | 0402 | PANASONIC | ERJ-2RKF1000X
70 | 31 |  | R6 R25 R26 R27 R28 R50 R58 R59 R94 R103 R108 R165 R167 R169 R174 R175 R177 R208 R210 R212 R214 R275 R276 R277 R278 R279 R280 R296 R297 R302 R303 | 0 | 0402 | PANASONIC | ERJ-2GE0R00X
71 | 3 |  | R8 R9 R11 | 750 | 0603 | DALE | CRCW0603750RFKEA
72 | 2 |  | R10 R12 | 330K | 0402 | Panasonic | ERJ-2RKF3303X
73 | 10 |  | R16 R17 R19 R20 R21 R22 R23 R24 R107 R120 | 4.75K | 0402 | PANASONIC | ERJ-2RKF4751X
74 | 1 |  | R40 | 3.01K | 0402 | PANASONIC | ERJ-2RKF3011X
75 | 4 |  | R42 R99 R100 R101 | 49.9 | 0201 | PANASONIC | ERJ-1GEF49R9C
76 | 3 |  | R43 R46 R122 | 1K | 0402 | PANASONIC | ERJ-2RKF1001X
77 | 1 |  | R44 | 1.27K | 0402 | PANASONIC | ERJ-2RKF1271X
78 | 1 |  | R45 | 10 | 0402 | Vishay/Dale | CRCW040210R0FKED
79 | 2 |  | R48 R49 | 30.1 | 0402 | PANASONIC | ERJ-2RKF30R1X
80 | 4 |  | R51 R52 R60 R92 | 240 | 0402 | PANASONIC | ERJ-2RKF2400X
81 | 1 |  | R53 | 30.1 | 0201 | PANASONIC | ERJ-1GEF30R1C
82 | 1 |  | R54 | 22.1 | 0402 | PANASONIC | ERJ-2RKF22R1X
83 | 0 | DNI | R55 R56 R57 R91 | 240 | 0402 | PANASONIC | ERJ-2RKF2400X_DNI
84 | 0 | DNI | R61 R62 | 1K | 0402 | PANASONIC | ERJ-2RKF1001X_DNI
85 | 1 |  | R63 | 18 | 0402 | PANASONIC | ERJ-2RKF18R0X
86 | 0 | DNI | R70 R72 R90 | 10K | 0402 | PANASONIC | ERJ-2RKF1002X_DNI
87 | 3 |  | R88 R96 R117 | 0 | 0603 | PANASONIC | ERJ-3GEY0R00V
88 | 1 |  | R89 | 15K | 0402 | PANASONIC | ERJ-2RKF1502X
89 | 2 |  | R95 R151 | 150K | 0402 | Yageo | RC0402FR-07150KL
90 | 2 |  | R104 R148 | 750K | 0402 | Vishay/Dale | CRCW0402750KJNED
91 | 2 |  | R105 R130 | 270 | 0402 | PANASONIC | ERJ-2RKF2700X
92 | 0 | DNI | R115 R118 R289 R290 R291 R292 R293 | 0 | 0603 | PANASONIC | ERJ-3GEY0R00V_DNI
93 | 5 |  | R121 R125 R129 R159 R171 | 10K | 0402 | PANASONIC | ERJ-2RKF1002X
94 | 0 | DNI | R127 | 0 | 0805 | Stackpole Electronics Inc | RMCF0805ZT0R00_DNI
95 | 1 |  | R128 | 0 | 0805 | Stackpole Electronics Inc | RMCF0805ZT0R00
96 | 1 |  | R143 | 10K | 0603 | Panasonic | ERJ-3EKF1002V
97 | 1 |  | R150 | 191K | 0402 | Vishay/Dale | CRCW0402191KFKED
98 | 1 |  | R153 | 182K | 0402 | Vishay/Dale | CRCW0402182KFKED
99 | 1 |  | R157 | 31.6K | 0402 | Stackpole Electronics Inc | RMCF0402FT31K6
100 | 1 |  | R176 | 53.6K | 0402 | Stackpole Electronics Inc | RMCF0402FT53K6
101 | 0 | DNI | R198 R199 R200 R201 | 49.9 | 0402 | PANASONIC | ERJ-2RKF49R9X_DNI
102 | 5 |  | R206 R207 R225 R226 R313 | 49.9 | 0402 | PANASONIC | ERJ-2RKF49R9X
103 | 0 | DNI | R209 R211 R213 R215 | 2.74K | 0402 | PANASONIC | ERJ-2RKF2741X_DNI
104 | 2 |  | R221 R257 | 174K | 0402 | Panasonic | ERJ-2RKF1743X
105 | 1 |  | SH1 SH2 SH3 SH4 SH5 SH6 | RF SHIELD | MFG053_PTH | LEADER TECH | SL-11101
106 | 0 | SEE NOTES | SJP1 SJP6 SJP7 SJP8 | SOLDER JUMPER, 0603 | JUMPER_SMD_3POS_0402 | DNI | DNI
107 | 0 | SEE NOTES | SJP2 SJP4 SJP5 | SOLDER JUMPER, 0402 | SMD_JUMPER_L_0402 | DNI | DNI
108 | 0 | SEE NOTES | SJP3 | SOLDER JUMPER, 0603 | JUMPER_SMD_L_0603 | DNI | DNI
109 | 2 |  | SW1 SW2 | SW PUSHBUTTON | SW_RESET_PTS635 | ITT Industries/C&K Div | PTS635SL43
110 | 2 |  | T1 T2 | TC1-1-13M | XFMR_MINICIRCUITS_AT224_1 | Mini Circuits | TC1-1-13M+
111 | 5 |  | TP6 TP7 TP8 TP9 TP13 | TEST POINT, BLK | testpoint_62dia | KEYSTONE | 5011
112 | 14 |  | TP1 TP2 TP3 TP4 TP5 TP10 TP12 TP15 TP16 TP17 TP18 TP19 TP20 TP21 | TEST POINT, RED | testpoint_62dia | KEYSTONE | 5005
113 | 1 |  | U1 | DAC3482 | WQFN_88_354X354_0P60MM | TI | DAC3482IRKDT
114 | 1 |  | U2 | TPS62290 | SON_DRV_6 | TI | TPS62290DRVT
115 | 1 |  | U3 | FT245RL | ssop_28_413x220_26 | FTDI Chip | FT245RL
116 | 1 |  | U4 | EPM3064A | TQFP_44_39X39_32 | ALTERA | EPM3064ATC44-10
117 | 1 |  | U5 | 25AA512 | SO_8_210X212_50 | MICROCHIP TECHNOLOGY | 25AA512-I/SM
118 | 1 |  | U6 | LP2985-50 | SOT_5_120X69_37 | TI | LP2985-50DBVR
119 | 1 |  | U7 | PE43701 | QFN_32_197X197_20_PWRPAD | PEREGRINE SEMI | PE43701
120 | 1 |  | U8 | MGA-30689 | SOT_89_4321 | AVAGO TECHNOLOGIES | MGA-30689
121 | 1 |  | U11 | TPS62420 | SON_DRC_10 | Texas Instruments | TPS62420DRCR
122 | 2 |  | U12 U15 | TPS79633 | SOT_223_6_TG | Texas Instruments | TPS79633DCQ
123 | 2 |  | U13 U22 | TPS71701 | SC70_DCK_G5 | Texas Instruments | TPS71701DCKR
124 | 2 |  | U14 U18 | TPS7A8001DRB | SON_8_124x124_pwrpad_DRB | TI | TPS7A8001DRB
125 | 1 |  | U16 | LMK04806B | QFN_64_360X360_0P50MM_SQA64 | NATIONAL SEMI | LMK04806BISQ
126 | 1 |  | U21 | TPS2400 | DBV5 | Texas Instruments | TPS2400DBVT
127 | 1 |  | U23 | TRF3705 | QFN_24_163x163_0p50mm_pwrpad | TI | TRF3705IRGE
128 | 1 |  | U26 | CDCV304PW | TSSOP_8_177x122_26 | TI | CDCV304PW
129 | 1 |  | Y1 | 10.000MHz | OSC_6_SM_295X205_100_CUSTOM | FOX ELECTRONICS | FVXO-HC73BR-10.000000
130 | 1 |  |  | BARE BOARD, TSW3085 |  | DDI | TSW3085 REV D
131 | 4 | OR EQUIVALENT |  | SCREW PANHEAD 4-40 X 3/4" |  | Building Fasteners | PMSSS 440 0075 PH
132 | 5 | OR EQUIVALENT |  | SHUNT-HEADER |  | KELTRON | MJ-5.97-G
133 | 5 | SHUNT FOR JUMPER |  | SHUNT-JUMPER-0603 |  | PANASONIC | ERJ-3GE0R00V
134 | 3 | SHUNT FOR JUMPER |  | SHUNT-JUMPER-0402 |  | PANASONIC | ERJ-2GE0R00X
135 | 4 | STANDOFF |  | STANDOFF ALUM HEX 4-40 X 1" |  | KEYSTONE | 2205
NOTES:
1. USE WATER SOLUBLE FLUX DURING BOARD ASSEMBLY.
2. RoHS COMPLIANT AND LEAD FREE ASSEMBLY.
3. DNI = DO NOT INSTALL THESE PARTS.
4. INSTALL ITEM 132:
JP1 PINS 2-3
JP2 PINS 1-2
JP3 PINS 2-3
JP4 PINS 1-2
JP5 PINS 2-3
5. INSTALL ITEM 133:
SJP1 PINS 1-2
SJP3 PINS 1-2
SJP6 PINS 2-3
SJP7 PINS 2-3
SJP8 PINS 2-3
6. INSTALL ITEM 134:
SJP2 PINS 2-3
SJP4 PINS 1-2
SJP5 PINS 2-3