## BillOfMaterials
BILL OF MATERIALS for DRV8313EVM
RevB
DESIGN LEAD: |  | RYAN KEHR |  |  | Page 1 of 5 | 2011-06-18
TI-SEMICONDUCTORS
ITEM | MANU PART NUM | QTY | REF DESIGNATORS | VENDOR PARTNUM | DESCRIPTION | VENDOR | MANU
1 | DRV8313PWPR | 1 | U1 | DRV8313PWPR | MOTOR DRIVE POWER AMP HTSSOP44-DDW ROHS | TEXAS INSTRUMENTS | TEXAS INSTRUMENTS
2 | OPA365AIDBVR | 1 | U2 | 296-20645-1 | OPAMP LOW DISTORTION 50MHz HI CMRR RRI/O SOT23-DBV ROHS | DIGI-KEY | TEXAS INSTRUMENTS
3 | TLV809K33DBZT | 1 | U3 | 296-28210-1 | IC VOLT SUPERVISOR 2.93V SOT23-3 | DIGI-KEY | TEXAS INSTRUMENTS
4 | MSP430G2553IPW28R | 1 | U5 | MSP430G2433IPW28R | IC MCU 16BIT 16KB FLASH 28TSSOP | TEXAS INSTRUMENTS | TEXAS INSTRUMENTS
5 | LM2936HVMAX-5.0 | 1 | U6 | LM2936HVMAX-5.0CT | IC REG LDO 50MA 5.0V 8-SOIC | DIGI-KEY | TEXAS INSTRUMENTS
6 | TLV70433DBVT | 1 | U7 | 296-27946-2-ND | IC REG LDO 3.3V .15A SOT23-5 | DIGI-KEY | TEXAS INSTRUMENTS
SEMICONDUCTORS
ITEM | MANU PART NUM | QTY | REF DESIGNATORS | VENDOR PARTNUM | DESCRIPTION | VENDOR | MANU
7 | FT232RL-REEL | 1 | U4 | 768-1007-1-ND | IC USB FS SERIAL UART 28-SSOP | DIGI-KEY | FTDI
BILL OF MATERIALS for DRV8313EVM
RevB
DESIGN LEAD: |  | RYAN KEHR |  |  | Page 2 of 5 | 2011-06-18
CAPACITORS
ITEM | MANU PART NUM | QTY | REF DESIGNATORS | VENDOR PARTNUM | DESCRIPTION | VENDOR | MANU
8 | ECA-1JHG101 | 1 | C1 | P5582-ND | CAP ALUM 100UF 63V 20% RADIAL | DIGI-KEY | PANASONIC
9 | ECA-1JM100 | 1 | C2 | P5189 | CAP ALUM 10UF 63V 20% RADIAL | DIGI-KEY | PANASONIC
10 | C2012X7R2A104K | 5 | C3,C4,C5,C8,C25 | 445-1418-1 | CAP SMD0805 CERM 0.1UFD 100V 10% X7R ROHS | DIGI-KEY | TDK
11 | C2012X7R1C474K | 4 | C6,C9,C15,C21 | 445-1357-1-ND | CAP CER 0.47UF 16V 10% X7R 0805 | DIGI-KEY | TDK
12 | C2012X7R2A103M | 1 | C7 | 445-1344-1-ND | CAP CER 10000PF 100V X7R 0805 | DIGI-KEY | TDK
13 | C2012X7R1H102K | 1 | C10 | 445-1347-1-ND | CAP CER 1000PF 50V 10% X7R 0805 | DIGI-KEY | TDK
14 | C2012C0G1H101J | 5 | C11,C12,C22,C23,C24 | 445-1329-1-ND | CAP CER 100PF 50V 5% NP0 0805 | DIGI-KEY | TDK
15 | GRM219R71C104KA01D | 3 | C17,C18,C19 | 490-1683-1-ND | CAP CER 0.1UF 16V 10% X7R 0805 | DIGI-KEY | MURATA
16 | C2012X7R1A106M | 3 | C26,C27,C28 | 445-7592-1-ND | CAP CER 10UF 10V 20% X7R 0805 | DIGI-KEY | TDK
RESISTORS
ITEM | MANU PART NUM | QTY | REF DESIGNATORS | VENDOR PARTNUM | DESCRIPTION | VENDOR | MANU
17 | ERJ-6ENF4991V | 7 | R1,R2,R6,R16,R17,R18,R19 | P4.99KCCT-ND | RES 4.99K OHM 1/8W 1% 0805 SMD | DIGI-KEY | PANASONIC
18 | ERJ-6GEYJ330V | 1 | R3 | P33ACT-ND | RES 33 OHM 1/8W 5% 0805 SMD | DIGI-KEY | PANASONIC
19 | ERJ-6ENF4023V | 1 | R4 | P402KCCT-ND | RES 402K OHM 1/8W 1% 0805 SMD | DIGI-KEY | PANASONIC
20 | ERJ-6ENF9532V | 4 | R12,R13,R14,R15 | P95.3KCCT-ND | RES 95.3K OHM 1/8W 1% 0805 SMD | DIGI-KEY | PANASONIC
21 | ERJ-6GEY0R00V | 9 | R25,R26,R27,R29,R30, R31,R32,R33,R34 | P0.0ACT-ND | RES 0.0 OHM (jumpers) 1/8W 0805 SMD | DIGI-KEY | PANASONIC
22 | ERJ-6GEYJ123V | 1 | R24 | P12KACT-ND | RES 12K OHM 1/8W 5% 0805 SMD | DIGI-KEY | PANASONIC
23 | ERJ-6GEYJ103V | 3 | R20,R21,R22 | P10KACT-ND | RES 10K OHM 1/8W 5% 0805 SMD | DIGI-KEY | PANASONIC
24 | WSLP1206R0100FEA | 1 | R8 | WSLP-.01CT | RESISTOR SMD1206 0.01 OHMS 1% 1W ROHS | DIGI-KEY | VISHAY
25 | ERJ-6ENF1001V | 2 | R7,R9 | P1.00KCCT-ND | RES 1.00K OHM 1/8W 1% 0805 SMD | DIGI-KEY | PANASONIC
26 | ERJ-6ENF3322V | 1 | R10 | P33.2KCCT-ND | RES 33.2K OHM 1/8W 1% 0805 SMD | DIGI-KEY | PANASONIC
27 | ERJ-6ENF6652V | 2 | R5,R11 | P66.5KCCT-ND | RES 66.5K OHM 1/8W 1% 0805 SMD | DIGI-KEY | PANASONIC
28 | ERJ-6GEYJ104V | 1 | R35 | P100KACT-ND | RES 100K OHM 1/8W 5% 0805 SMD | DIGI-KEY | PANASONIC
29 | 3386P-1-103LF | 1 | R28 | 3386P-103LF-ND | TRIMMER 10K OHM 0.5W | DIGI-KEY | Bourns
BILL OF MATERIALS for DRV8313EVM
RevB
DESIGN LEAD: |  | RYAN KEHR |  |  | Page 3 of 5 | 2011-06-18
INDUCTORS AND FERRITES
ITEM | MANU PART NUM | QTY | REF DESIGNATORS | VENDOR PARTNUM | DESCRIPTION | VENDOR | MANU
30 | MI0805K400R-10 | 1 | L1 | 240-2389-1-ND | FERRITE 1.5A 40 OHM 0805 SMD | DIGI-KEY | Laird-Signal
HEADERS, CONNECTORS AND TERMINAL BLOCKS
ITEM | MANU PART NUM | QTY | REF DESIGNATORS | VENDOR PARTNUM | DESCRIPTION | VENDOR | MANU
31 | PBC16SAAN | 1 | J1 | S1011E-16-ND | CONN HEADER .100 SINGL STR 16POS | DIGI-KEY | SULLINS
32 | ED120/2DS | 1 | J2 | ED1609-ND | TERMINAL BLOCK 5.08MM VERT 2POS | DIGI-KEY | ON SHORE TECHNOLOGY
33 | ED120/3DS | 1 | J3 | ED1610-ND | TERMINAL BLOCK 5.08MM VERT 3POS | DIGI-KEY | ON SHORE TECHNOLOGY
34 | PBC04SAAN | 1 | J4 | S1011E-04-ND | CONN HEADER .100 SINGL STR 4POS | DIGI-KEY | SULLINS
35 | 1981584-1 | 1 | J6 | A97799CT-ND | CONN RCPT MICRO USB TYPE AB | DIGI-KEY | TE Connectivity
36 | PBC05SAAN | 1 | J7 | S1011E-05 | HEADER THRU MALE 1X5 100LS GOLD ROHS | DIGI-KEY | SULLINS
37 | PBC03SAAN | 1 | JP1 | S1011E-03-ND | CONN HEADER .100 SINGL STR 3POS | DIGI-KEY | SULLINS
38 | PBC02SAAN | 1 | JP2 | S1011E-02-ND | CONN HEADER .100 SINGL STR 2POS | DIGI-KEY | SULLINS
TESTPOINTS AND SWITCHES
ITEM | MANU PART NUM | QTY | REF DESIGNATORS | VENDOR PARTNUM | DESCRIPTION | VENDOR | MANU
39 | FSM4JH | 1 | S1 | 450-1650-ND | SWITCH TACTILE SPST-NO 0.05A 12V | DIGI-KEY | TE Connectivity
40 | 5006 | 6 | TP9,TP10,TP14,TP15,TP16,TP17 | 5006K-ND | TEST POINT PC COMPACT .063"D BLK | DIGI-KEY | Keystone Electronics
41 | 5008 | 11 | TP1,TP2,TP3,TP4,TP5,TP6,TP7,TP8,TP11,TP12,TP13 | 5008K-ND | TEST POINT PC COMPACT .063"D ORN | DIGI-KEY | Keystone Electronics
SHUNTS
ITEM | MANU PART NUM | QTY | REF DESIGNATORS | VENDOR PARTNUM | DESCRIPTION | VENDOR | MANU
42 | SPC02SYAN | 2 | JP1, JP2 | S9001 | SHUNT, BLACK AU FLASH 0.100LS | DIGI-KEY | SULLINS
BILL OF MATERIALS for DRV8313EVM
RevB
DESIGN LEAD: |  | RYAN KEHR |  |  | Page 4 of 4 | 2011-06-18
STANDOFFS AND HARDWARE
ITEM | MANU PART NUM | QTY | REF DESIGNATORS | VENDOR PARTNUM | DESCRIPTION | VENDOR | MANU
43 | 29311 | 4 | NA | 29311K-ND | SCREW STEEL M3 THR 6MM | DIGI-KEY | Keystone Electronics
44 | 24433 | 4 | NA | 24433K-ND | STANDOFF HEX M3 THR ALUM 10MM | DIGI-KEY | Keystone Electronics
Component Count:
COMPONENTS NOT ASSEMBLED
C13,C14,C16,C20,R23
SPECIAL INSTRUCTIONS