## BOM Report
Filename: | #VALUE!
Variant: | 001
Generated: | 10/26/2022 2:48 PM
TPSF12C3QEVM
Designator | Quantity | Value | Description | PackageReference | PartNumber | Manufacturer | Alternate PartNumber | Alternate Manufacturer
!PCB1 | 1 |  | Printed Circuit Board |  | BSR253 | Any
C1 | 1 | 4700pF | CAP, CERM, 4700 pF, 50 V, +/- 5%, X7R, 0603 | 0603 | C0603C472J5RACTU | Kemet
C2 | 1 | 8200pF | CAP, CERM, 8200 pF, 50 V, +/- 10%, X7R, AEC-Q200 Grade 1, 0603 | 0603 | GCD188R71H822KA01D | MuRata
C3 | 1 | 0.022uF | CAP, CERM, 0.022 uF, 50 V, +/- 10%, X7R, 0603 | 0603 | C0603C223K5RACTU | Kemet
C5 | 1 | 1uF | CAP, CERM, 1 µF, 25 V,+/- 10%, X7R, AEC-Q200 Grade 1, 0603 | 0603 | CGA3E1X7R1E105K080AC | TDK
C6 | 1 | 0.01uF | CAP, CERM, 0.01 uF, 50 V, +/- 10%, X7R, 0603 | 0603 | C0603X103K5RACTU | Kemet
C7 | 1 | 10pF | CAP, CERM, 10 pF, 50 V, +/- 5%, C0G/NP0, AEC-Q200 Grade 1, 0603 | 0603 | CGA3E2C0G1H100D080AA | TDK
D5 | 1 |  | 50V Clamp 8A (8/20µs) Ipp Tvs Diode Surface Mount SOD-323 | SOD-323 | STS321240B301 | Eaton
J1 | 1 |  |  | HDR8 | TSW-108-08-G-S-RA | Samtec
J2 | 1 |  | CONN RCPT 8POS 0.1 GOLD PCB | CONN_RCPT8 | SSW-108-01-G-S | Samtec
R1 | 1 | 698 | RES, 698, 1%, 0.1 W, AEC-Q200 Grade 0, 0603 | 0603 | CRCW0603698RFKEA | Vishay-Dale
R2 | 1 | 49.9 | RES, 49.9, 1%, 0.1 W, AEC-Q200 Grade 0, 0603 | 0603 | CRCW060349R9FKEA | Vishay-Dale
R3 | 1 | 1.00k | RES, 1.00 k, 1%, 0.1 W, AEC-Q200 Grade 0, 0603 | 0603 | CRCW06031K00FKEA | Vishay-Dale
R4 | 1 | 200 | RES, 200, 1%, 0.1 W, AEC-Q200 Grade 0, 0603 | 0603 | CRCW0603200RFKEA | Vishay-Dale
R5 | 1 | 1.50k | RES, 1.50 k, 1%, 0.1 W, AEC-Q200 Grade 0, 0603 | 0603 | CRCW06031K50FKEA | Vishay-Dale
U1 | 1 |  | Stand Alone Active EMI Filter | SOT23-THIN14 | TPSF12C3QDYYRQ1 | Texas Instruments
C4 | 0 | 10pF | CAP, CERM, 10 pF, 50 V, +/- 5%, C0G/NP0, AEC-Q200 Grade 1, 0603 | 0603 | CGA3E2C0G1H100D080AA | TDK
D1, D2, D3, D4 | 0 |  | 18V Clamp 22A (8/20µs) Ipp Tvs Diode Surface Mount SOD-323 | SOD-323 | STS321050B331 | Eaton
Notes:
Unless otherwise noted in the Alternate PartNumber and/or Alternate Manufacturer columns, all parts may be substituted with equivalents.