## BOM Report
Filename: | #VALUE!
Variant: | Variant of DRV8161
Generated: | 3/13/2024 4:28 PM
SVN path: | $URL:: $
SVN rev: | $Rev:: $
DRV8161EVM
Designator | Quantity | Description | Manufacturer | PartNumber | Alternate Manufacturer | Alternate PartNumber
!PCB1 | 1 | Printed Circuit Board | Any | MD083
3.3V, GVDD, MCU, PVDD | 4 | LED, Green, SMD | Lite-On | LTST-C171GKT
BSTA, BSTB, BSTC, GHA, GHB, GHC, GLA, GLB, GLC, GVDD_A, GVDD_B, GVDD_C, ISENA, ISENB, ISENC, SHA, SHB, SHC, SLA, SLB, SLC, TP1, TP2, TP3, TP4, TP5, TP6 | 27 | Test Point, Miniature, SMT | Keystone Electronics | 5015
C1, C2, C3, C4, C5, C6, C7, C8, C9, C10, C11, C12, C13, C14, C15 | 15 | CAP, CERM, 100 pF, 10 V, +/- 10%, X7R, 0603 | AVX | 0603ZC101KAT2A
C16, C17, C18 | 3 | CAP, CERM, 0.1 uF, 100 V, +/- 10%, X7R, 1206 | TDK | C3216X7R2A104K160AA
C19, C20, C21, C22, C23, C24 | 6 | CAP, CERM, 1 uF, 25 V, +/- 10%, X5R, 0603 | TDK | C1608X5R1E105K080AC
C25, C26, C27 | 3 | CAP, CERM, 500 pF, 50 V, +/- 5%, C0G/NP0, 0603 | Yageo America | CC0603JRNPO9BN501
C28, C88, C89 | 3 | CAP, CERM, 0.1 uF, 10 V, +/- 10%, X7R, 0603 | Kemet | C0603C104K8RACTU
C29, C30, C92 | 3 | CAP, AL, 100 uF, 100 V, +/- 20%, 0.17 ohm, AEC-Q200 Grade 2, SMD | Panasonic | EEV-FK2A101M
C31 | 1 | CAP, CERM, 0.1 µF, 50 V,+/- 10%, X7R, AEC-Q200 Grade 1, 0603 | Kemet | C0603C104K5RACAUTO
C32, C33, C34 | 3 | CAP, CERM, 1000 pF, 25 V,+/- 1%, C0G/NP0, 0603 | Kemet | C0603C102F3GACTU
C35, C37 | 2 | Cap Ceramic 2.2nF 50V X8R 10% Pad SMD 0402 +150°C Automotive T/R | TDK Corporation | CGA2B2X8R1H222K050BE
C36 | 1 | CAP, CERM, 2.2 µF, 100 V,+/- 10%, X7R, 1812 | Kemet | C1812C225K1RACTU
C38 | 1 | CAP, CERM, 47 pF, 50 V,+/- 5%, C0G/NP0, AEC-Q200 Grade 0, 0603 | TDK | CGA3E2NP01H470J080AA
C39 | 1 | CAP, CERM, 10 uF, 25 V, +/- 20%, X5R, 0603 | MuRata | GRT188R61E106ME13D
C40 | 1 | CAP, CERM, 0.33 uF, 25 V, +/- 10%, X5R, 0805 | AVX | 08053D334KAT2A
C41, C42, C43, C44 | 4 | CAP, CERM, 0.1 uF, 16 V, +/- 5%, X7R, 0603 | Kemet | C0603C104J4RACTU
C78, C79, C80, C81, C82, C83, C84, C85, C86 | 9 | CAP, CERM, 1000 pF, 100 V, +/- 5%, C0G/NP0, 0603 | TDK | C1608C0G2A102J080AA
C93, C94, C95 | 3 | CAP, CERM, 4.7 uF, 100 V, +/- 10%, X7S, 1210 | MuRata | GRM32DC72A475KE01L
D1, D2, D3 | 3 | Diode, Zener, 10 V, 500 mW, SOD-123 | Diodes Inc. | DDZ10C-7
EXT_CSAREF, GVDD_EXT, HALL_EXT, PVDD_TP | 4 | Test Point, Miniature, Red, TH | Keystone Electronics | 5000
F1 | 1 | Fuse, 30 A, 250 VAC, 100 VDC, SMD | Littelfuse | 0463030.ER
FAULT_A, FAULT_B, FAULT_C | 3 | LED, Red, SMD | Lite-On | LTST-C170KRKT
FID1, FID2, FID3 | 3 | Fiducial mark. There is nothing to buy or mount. | N/A | N/A
H1, H2, H3, H4 | 4 | Machine Screw, Round, #4-40 x 1/4, Nylon, Philips panhead | B&F Fastener Supply | NY PMS 440 0025 PH
H5, H6, H7, H8 | 4 | Standoff, Hex, 1"L #4-40 Nylon | Keystone | 1902E
J1, J2, J4, J6, J7, J9, J11, J12, J14 | 9 | Header, 100mil, 8x2, Gold, TH | Samtec | TSW-108-07-G-D
J3, J8, J13 | 3 | Header, 100mil, 4x2, Gold, TH | Samtec | TSW-104-07-G-D
J5, J10, J15 | 3 | Header, 100mil, 6x2, Gold, TH | Samtec | TSW-106-07-G-D
J16 | 1 | Terminal Block, 9.52mm, 2x1, R/A, TH | Phoenix Contact | 1902547
J17 | 1 | Terminal Block, 5mm, 5x1, R/A, TH | Phoenix Contact | 1792892
J18, J21, J27, J28 | 4 | Header, 2.54 mm, 3x1, Gold, TH | Wurth Elektronik | 61300311121
J19, J20 | 2 | Receptacle, 2.54mm, 10x2, Gold, TH | Samtec | SSQ-110-03-G-D
J22, J23, J24, J25 | 4 | 1mm Uninsulated Shorting Plug, 10.16mm spacing, TH | Harwin | D3082-05
J26, J29, J30 | 3 | TERM BLOCK 2POS 7.62MM PCB HORIZ | Amphenol Anytek | T70243500000G
L1 | 1 | Inductor, Drum Core, Ferrite, 68 uH, 1.1 A, 0.22 ohm, SMD | Bourns | SDR1006-680KL
LBL1 | 1 | Thermal Transfer Printable Labels, 0.650" W x 0.200" H - 10,000 per roll | Brady | THT-14-423-10
Q1, Q2, Q3, Q4, Q5, Q6, Q7, Q8, Q9, Q10, Q11, Q12 | 12 | MOSFET, N-CH, 100 V, 200 A, KTT0002A (TO-263-2) | Texas Instruments | CSD19536KTT | None
R1, R2, R16, R25, R26, R40, R49, R50, R64 | 9 | RES, 130 k, 0.1%, 0.1 W, 0603 | Yageo America | RT0603BRD07130KL
R3, R4, R17, R27, R28, R41, R51, R52, R65 | 9 | RES, 62.0 k, 0.1%, 0.1 W, 0603 | Susumu Co Ltd | RG1608P-623-B-T5
R5, R6, R19, R29, R30, R43, R53, R54, R67 | 9 | RES, 27.0 k, 0.1%, 0.1 W, 0603 | Susumu Co Ltd | RG1608P-273-B-T5
R7, R31, R55 | 3 | RES, 30.0 k, 0.1%, 0.1 W, 0603 | Susumu Co Ltd | RG1608P-303-B-T5
R8, R9, R21, R32, R33, R45, R56, R57, R69 | 9 | RES, 12.0 k, 0.1%, 0.1 W, 0603 | Yageo America | RT0603BRD0712KL
R10, R15, R34, R39, R58, R63 | 6 | RES, 10.0 k, 0.1%, 0.1 W, 0603 | Yageo America | RT0603BRD0710KL
R11, R12, R23, R35, R36, R47, R59, R60, R71 | 9 | RES, 5.6 k, 5%, 0.1 W, 0603 | Yageo | RC0603JR-075K6L
R13, R14, R24, R37, R38, R48, R61, R62, R72 | 9 | RES, 2.0 k, 5%, 0.1 W, 0603 | Yageo | RC0603JR-072KL
R18, R42, R66 | 3 | RES, 3.30 k, 0.1%, 0.1 W, 0603 | Susumu Co Ltd | RG1608P-332-B-T5
R20, R44, R68 | 3 | RES, 1.30 k, 0.1%, 0.1 W, 0603 | Yageo America | RT0603BRD071K3L
R22, R46, R70 | 3 | RES, 470, 0.1%, 0.1 W, 0603 | Yageo America | RT0603BRD07470RL
R73, R74, R75, R104, R105, R121, R122, R123, R136, R137, R138, R150 | 12 | RES, 0, 5%, 0.1 W, AEC-Q200 Grade 0, 0603 | Vishay-Dale | CRCW06030000Z0EA
R76, R77, R78, R82, R83, R84 | 6 | RES, 10.0 k, 1%, 0.1 W, AEC-Q200 Grade 0, 0603 | Vishay-Dale | CRCW060310K0FKEA
R79, R80, R81, R86, R87, R88, R89, R92 | 8 | RES, 330, 0.1%, 0.1 W, 0603 | Susumu Co Ltd | RG1608P-331-B-T5
R85 | 1 | RES, 97.6 k, 0.1%, 0.1 W, 0603 | Yageo America | RT0603BRD0797K6L
R90, R91 | 2 | RES, 4.99 k, 0.1%, 0.1 W, 0603 | Yageo America | RT0603BRD074K99L
R93 | 1 | RES, 3.01 k, 1%, 0.1 W, 0603 | Yageo | RC0603FR-073K01L
R94 | 1 | RES, 0, 5%, 0.125 W, AEC-Q200 Grade 0, 0805 | Vishay-Dale | CRCW08050000Z0EA
R95, R99 | 2 | RES, 100 k, 0.1%, 0.1 W, 0603 | Yageo America | RT0603BRD07100KL
R96 | 1 | RES, 237 k, 1%, 0.1 W, 0603 | Yageo | RC0603FR-07237KL
R97 | 1 | RES, 453 k, 0.5%, 0.1 W, 0603 | Yageo America | RT0603DRE07453KL
R98 | 1 | RES, 23.2 k, 0.5%, 0.1 W, 0603 | Yageo America | RT0603DRE0723K2L
R100 | 1 | RES, 49.9 k, 1%, 0.1 W, 0603 | Yageo | RC0603FR-0749K9L
R101, R102, R103, R143, R144, R145 | 6 | RES, 0, 5%, 0.125 W, 0805 | Yageo America | RC0805JR-070RL
R106, R107, R108 | 3 | RES, 93.1 k, 1%, 0.1 W, AEC-Q200 Grade 0, 0603 | Vishay-Dale | CRCW060393K1FKEA
R109, R110, R111 | 3 | RES, 4.99 k, 1%, 0.1 W, 0603 | Bourns | CR0603-FX-4991ELF
R115, R116, R117, R118, R119, R120, R127, R128, R129, R130, R131, R132 | 12 | RES, 10.0, 1%, 0.063 W, 0402 | KOA Speer | RK73H1ETTP10R0F
R139, R140, R141, R154, R155, R156 | 6 | RES, 10.0, 0.1%, 0.1 W, 0603 | Yageo America | RT0603BRD0710RL
R146, R147, R148 | 3 | Single Turn SMD Trimmers 3mm 1MEG, Open Type Trimmer | TT Electronics | 35WR1MEGLFTR
R151, R152, R153 | 3 | RES, 0.005, 1%, 3 W, AEC-Q200 Grade 0, 2512 | Bourns | CRE2512-FZ-R005E-3
SH-J1, SH-J2, SH-J3, SH-J4, SH-J5, SH-J6, SH-J7, SH-J8, SH-J9, SH-J10, SH-J11, SH-J12, SH-J13, SH-J14, SH-J15, SH-J16, SH-J17, SH-J18, SH-J19 | 19 | Shunt, 100mil, Gold plated, Black | Samtec | SNT-100-BK-G | 3M | 969102-0000-DA
U1, U2, U3 | 3 | 100-V Half-Bridge Smart Gate Driver | Texas Instruments | DRV8161DGSR
U4 | 1 | 100-V Low IQ Synchronous Buck Regulator, DDA0008E (SOIC-8) | Texas Instruments | LM5164DDAT | Texas Instruments
U5 | 1 | 500-mA, 25-V, Linear Voltage Regulators, DCY0004A (SOT-223-4) | Texas Instruments | UA78M33CDCYR | Texas Instruments | UA78M33CDCY
C45, C46, C47, C48, C49, C50, C63, C64, C65, C66, C67, C68 | 0 | CAP, CERM, 0.01 uF, 100 V, +/- 5%, X7R, 0603 | AVX | 06031C103JAT2A
C51, C52, C54, C55, C57, C58, C69, C71, C73, C87, C90, C91 | 0 | CAP, CERM, 0.01 uF, 25 V, +/- 5%, C0G/NP0, 0603 | Kemet | C0603H103J3GACTU
C53, C56, C59, C70, C72, C74 | 0 | CAP, CERM, 0.01 uF, 100 V, +/- 10%, X7R, 0603 | MuRata | GRM188R72A103KA01D
C60, C61, C62, C75, C76, C77 | 0 | CAP, CERM, 2200 pF, 100 V, +/- 10%, X7R, AEC-Q200 Grade 1, 0603 | TDK | CGA3E2X7R2A222K080AA
D4, D5, D6, D7, D8, D9 | 0 | Diode, Zener, 5.6 V, 500 mW, SOD-123 | Diodes Inc. | DDZ5V6B-7
R112, R113, R114, R124, R125, R126 | 0 | RES, 100, 5%, 0.1 W, AEC-Q200 Grade 0, 0603 | Vishay-Dale | CRCW0603100RJNEA
R133, R134, R135 | 0 | RES, 100 k, 5%, 0.1 W, AEC-Q200 Grade 0, 0603 | Vishay-Dale | CRCW0603100KJNEA
R142, R149 | 0 | RES, 0, 5%, 0.1 W, AEC-Q200 Grade 0, 0603 | Vishay-Dale | CRCW06030000Z0EA
Notes:
Substitutions made according to Alternate PartNumber must meet datasheet parameters, not just the Description specified.