## EBG Assembly BOM
| Assembly Bill of Materials | [8 empty] | Enter search term in cell K2 below | Bipolar_Transistor.IntLib | Fuse.IntLib | Sockets.IntLib | NSC Interface.IntLib
|  | Document P/N: 980600728None-002 | [8 empty] | Capacitor_Aluminum.IntLib | Inductor.IntLib | ThermistorNTC.IntLib | NSC LDO.IntLib
| Project Name: | SM73201 - ARC EVAL |  | For procurement use only | [5 empty] | Search Findchips.com | Capacitor_Ceramic.IntLib | LED.IntLib | Transformers.IntLib | NSC MiscPower.IntLib
| Project File: | SM73201 - ARC TQFP.PrjPCB |  | Dept Charge # | [5 empty] | Search Digi-Key | Capacitor_Other.IntLib | OptoCouplers.IntLib | ZenerDiodes.IntLib | NSC OtherParts.IntLib
| Base ID: | 600728 | [7 empty] | Search Mouser | Capacitor_Tantalum.IntLib | Resistor_0402.IntLib | NSC ADC.IntLib | NSC Switch Caps.IntLib
| PCB CopperRev: | 002 |  | Date opened: | 2026-07-30 |  |  |  |  | Search Newark | Connectors.IntLib | Resistor_0603.IntLib | NSC Amplifier.IntLib | NSC Switcher.IntLib
| PCB SilkRev: | REV A |  | Time opened: | 46233.5188 |  |  |  |  | Search RS Components | Coupled_Inductors.IntLib | Resistor_0805.IntLib | NSC Analog.IntLib | NSC Temperature Sensor.IntLib
| Assembly Variant: | None | [8 empty] | Diode.IntLib | Resistor_1206.IntLib | NSC Audio.IntLib | NSC Voltage Reference.IntLib
| Schematic Rev: | 002 | [8 empty] | FETs.IntLib | Resistor_OtherSMT.IntLib | NSC DAC.IntLib
| Build Quantity: | 1 |  | PCB Part Number: | 551600728-002 REV A
| Generated: | 6/18/2012 12:18:17 PM
[6 empty] | 172 | 172
Item | Designator | Description | RoHS | Manufacturer | PartNumber | Quantity | Required | Library Name | LibRef | DigikeyPartNumber | Supplier 1 | Supplier Part Number 1 | Alternate Manufacturer | Alternate PartNumber
Item | Designator | Description | RoHS | Manufacturer | PartNumber | Quantity | Required | Library Name | LibRef | DigiKeyPartNumber | Supplier 1 | Supplier Part Number 1 | Alternate Manufacturer | Alternate PartNumber
1 | AA1 | Printed Circuit Board | O | TBD | 551600728-002 | 1 | 1 | MiscParts.IntLib | PCB
2 | C1, C6, C7, C8, C10, C13, C43, C47, C52, C56, C59, C60, C61, C68, C69, C71, C72, C77, C80, C88 | CAP CER .10UF 16V X7R AUTO 0402 | Y | TDK | CGA2B1X7R1C104K | 20 | 20 | CGA2B1X7R1C104K.SchLib | CGA2B1X7R1C104K | 445-5613-2-ND
3 | C2, C3, C45 | CAP, CERM, 1.5uF, 6.3V, +/-10%, X5R, 0603 | Y | Kemet | C0603C155K9PACTU | 3 | 3 | Capacitor_Ceramic.IntLib | C0603C155K9PACTU | 399-3360-1-ND |  |  | - | -
4 | C4, C5, C38, C90, C91, C95, C98 | CAP, CERM, 1uF, 16V, +/-10%, X7R, 0805 | Y | Taiyo Yuden | EMK212B7105KG-T | 7 | 7 | Capacitor_Ceramic.IntLib | EMK212B7105KG-T | 587-1283-1-ND
5 | C9, C96, C99 | CAP, CERM, 2.2uF, 16V, +/-10%, X7R, 0805 | Y | Taiyo Yuden | EMK212B7225KG-T | 3 | 3 | Capacitor_Ceramic.IntLib | EMK212B7225KG-T | 587-1431-1-ND
6 | C11, C12, C93 | CAP CER 10PF 50V C0G 0402 | Y | Mutata | GCM1555C1H100JZ13D | 3 | 3 | GCM1555C1H100JZ13D.SchLib | GCM1555C1H100JZ13D | 490-4755-2-ND
7 | C14, C15, C84 | CAP CER 2200PF 25V 5% C0G 0402 | Y | Kemet | C0402C222J3GACTU | 3 | 3 | C0402C222J3GACTU.SchLib | C0402C222J3GACTU | C0402C222J3GACTU-ND
8 | C16 | CAP, CERM, 0.022uF, 50V, +/-10%, X7R, 0603 | Y | MuRata | GRM188R71H223KA01D | 1 | 1 | Capacitor_Ceramic.IntLib | GRM188R71H223KA01D | 490-1517-1-ND |  |  | - | -
9 | C57, C63, C64, C65, C66, C76, C85 | CAP CER 1000PF 50V 5% C0G 0402 | Y | Murata | GRM1555C1H102JA01D | 7 | 7 | GRM1555C1H102JA01D.SchLib | GRM1555C1H102JA01D | 490-3244-2-ND
10 | C58, C62, C86, C87, C92 | CAP, CERM, 0.1uF, 25V, +/-10%, X7R, 0603 | Y | MuRata | GRM188R71E104KA01D | 5 | 5 | Capacitor_Ceramic.IntLib | GRM188R71E104KA01D | 490-1524-1-ND
11 | C67, C70 | CAP, CERM, 4.7uF, 10V, +/-10%, X5R, 0805 | Y | MuRata | GRM219R61A475KE34 | 2 | 2 | Capacitor_Ceramic.IntLib | GRM219R61A475KE34 | 490-3339-1-ND
12 | C74 | CAP CER 1500PF 25V 5% C0G 0402 | Y | Murata | C0402C152K3GACTU | 1 | 1 | C0402C152K3GACTU.SchLib | C0402C152K3GACTU | C0402C152K3GACTU-ND
13 | C75 | CAP CER 47000PF 50V 5% C0G 1206 | Y | Murata | GRM31M5C1H473JA01L | 1 | 1 | GRM31M5C1H473JA01L.SchLib | GRM31M5C1H473JA01L | 490-1764-1-ND
14 | C78 | CAP, CERM, 4700pF, 100V, +/-10%, X8R, 0603 | Y | TDK | C1608X8R2A472K | 1 | 1 | Capacitor_Ceramic.IntLib | C1608X8R2A472K | 445-2509-1-ND |  |  | - | -
15 | C82 | CAP CER 91PF 50V 5% C0G 0402 | Y | TDK | C1005C0G1H910J | 1 | 1 | C1005C0G1H910J.SchLib | C1005C0G1H910J | 445-4908-2-ND
16 | C83 | CAP, CERM, 0.033uF, 25V, +/-5%, C0G/NP0, 0805 | Y | TDK | C2012C0G1E333J | 1 | 1 | Capacitor_Ceramic.IntLib | C2012C0G1E333J | 445-2675-1-ND
17 | C100 | CAP, CERM, 2.2uF, 10V, +/-10%, X5R, 0805 | Y | AVX | 0805ZD225KAT2A | 1 | 1 | Capacitor_Ceramic.IntLib | 0805ZD225KAT2A | 478-1413-1-ND | Newark | 84K8394 | - | -
18 | C103 | CAP, CERM, 2200pF, 50V, +/-5%, C0G/NP0, 0603 | Y | TDK | C1608C0G1H222J | 1 | 1 | Capacitor_Ceramic.IntLib | C1608C0G1H222J | 445-1297-1-ND
19 | CH1, CH2, TP1 | 100x550 Hole to meet creepage requirements, Test Point, 40 mill pad with 20 mill hole | N/A, Y | None | None | 3 | 3 | Creepage Hole.SchLib, TESTPOINT_VIA.SchLib | Creepage hole 100x550, TESTPOINT_VIA
20 | D1, D4, D5 | LED 0402 GREEN 54MW 20MA SMD | Y | Rohm Semiconductor | SML-P11MTT86 | 3 | 3 | DIODE LED GREEN 0402.SchLib | DIODE LED GREEN 0402 | 511-1652-1-ND
21 | D2 | LED 0402 YELLOW 52MW 20MA SMD | Y | Rohm Semiconductor | SML-P11YTT86 | 1 | 1 | DIODE LED YELLOW 0402.SchLib | DIODE LED YELLOW 0402 | 511-1655-1-ND
22 | D3 | LED 0402 RED 50MW 20MA SMD | Y | Rohm Semiconductor | SML-P11UTT86 | 1 | 1 | DIODE LED RED 0402.SchLib | DIODE LED RED 0402 | 511-1653-1-ND
23 | D12 | DIODE SW DUAL 75V 200MW SC70-3 | Y | Micro Commercial | BAV99W-7-F | 1 | 1 | DIODE BAV99W.SchLib | DIODE BAV99W | BAV99W-FDITR-ND
24 | FID1, FID2, FID3, FID4, FID5, FID6 | Fiducial mark. There is nothing to buy or mount. |  | N/A | N/A | 6 | 6 | MiscParts.IntLib | Fiducial
25 | H1, H2 | Screw, #4 X 3/8 PHIL FLAT TYPE A SMS SST (RoHS) | Y | Olander | 4N37PF@S | 2 | 2 | 4N37PF@S.SchLib | 4N37PF@S
26 | H3, H4 | SCREW STEEL M3 THR 6MM | Y | Keystone Electronics | 29311 | 2 | 2 | Keystone_29311.SchLib | Keystone_29311 | 29311K-ND
27 | J1, J2 | TERM QF .032"DIA .250" STURDY MT | Y | Keystone | 1289-ST | 2 | 2 | 1289-ST.SchLib | 1289-ST | 1289-STK-ND
28 | J3, J14 | Header, TH, 100mil, 3x1, Gold plated, 230 mil above insulator | Y | Samtec Inc. | TSW-103-07-G-S | 2 | 2 | Connectors.IntLib | TSW-103-07-G-S | SAM1029-03-ND |  |  | - | -
29 | J4, J6, J9 | CONN HEADER 2POS .100" T/H GOLD | Y | Samtec | TSW-102-07-L-S | 3 | 3 | TSW-102-07-L-S.SchLib | TSW-102-07-L-S | SAM1031-02-ND
30 | J5 | Header, TH, 100mil, 7x2, Gold plated, 230 mil above insulator | Y | Samtec Inc. | TSW-107-07-G-D | 1 | 1 | TSW-107-07-Header.SchLib | TSW-107-07-G-D | SAM1028-07-ND |  |  | - | -
31 | J8 | CONN HEADER 6POS VERT .100 GOLD | Y | Tyco | 644884-6 | 1 | 1 | 644884-6.SchLib | 644884-6 | 644884-6-ND
32 | L2, L9, L11, L100, L101 | FERRITE CHIP 330 OHM 1200MA 0603 | Y | Murata | BLM18PG331SN1D | 5 | 5 | BLM18PG331SN1D.SchLib | BLM18PG331SN1D | 490-5222-2-ND
33 | Q1, Q2 | Transistor, NPN, 40V, 0.2A, SOT-23 | Y | Diodes Inc. | MMBT3904-7-F | 2 | 2 | Bipolar_Transistor.IntLib | MMBT3904-7-F, Diodes Inc. | MMBT3904-FDICT-ND | Newark | 51R6813 | - | -
34 | R1, R2, R3, R10, R13, R16, R41, R62, R79, R82, R83 | RES, 10.0k ohm, 1%, 0.063W, 0402 | Y | Vishay-Dale | CRCW040210K0FKED | 11 | 11 | Resistor_0402.IntLib | CRCW040210K0FKED | 541-10.0KLCT-ND
35 | R4, R90 | RES, 2.21k ohm, 1%, 0.063W, 0402 | Y | Vishay-Dale | CRCW04022K21FKED | 2 | 2 | Resistor_0402.IntLib | CRCW04022K21FKED | 541-2.21KLCT-ND | Newark | 52K6795 | - | -
36 | R5 | RES, 64.9 ohm, 1%, 0.063W, 0402 | Y | Vishay-Dale | CRCW040264R9FKED | 1 | 1 | Resistor_0402.IntLib | CRCW040264R9FKED | 541-64.9LCT-ND | Newark | 52K7212 | - | -
37 | R6, R7, R23, R25, R49, R55 | RES, 1.00k ohm, 1%, 0.063W, 0402 | Y | Vishay-Dale | CRCW04021K00FKED | 6 | 6 | Resistor_0402.IntLib | CRCW04021K00FKED | 541-1.00KLCT-ND | Newark | 52K6545 | - | -
38 | R8 | RES, 0 ohm, 5%, 0.1W, 0603 | Y | Vishay-Dale | CRCW06030000Z0EA | 1 | 1 | Resistor_0603.IntLib | CRCW06030000Z0EA | 541-0.0GCT-ND | Newark | 52K8014 | - | -
39 | R9, R22 | RES, 20.0k ohm, 1%, 0.063W, 0402 | Y | Vishay-Dale | CRCW040220K0FKED | 2 | 2 | Resistor_0402.IntLib | CRCW040220K0FKED | 541-20.0KLCT-ND | Newark | 52K6817 | - | -
40 | R11, R88, R89, R98 | RES, 374 ohm, 1%, 0.063W, 0402 | Y | Vishay-Dale | CRCW0402374RFKED | 4 | 4 | Resistor_0402.IntLib | CRCW0402374RFKED | 541-374LCT-ND | Newark | 52K7019 | - | -
41 | R12 | RES, 787 ohm, 1%, 0.063W, 0402 | Y | Vishay-Dale | CRCW0402787RFKED | 1 | 1 | Resistor_0402.IntLib | CRCW0402787RFKED | 541-787LCT-ND | Newark | 52K7284 | - | -
42 | R14, R15 | RES, 0.22 ohm, 1%, 0.1W, 0603 | Y | Panasonic | ERJ-3RQFR22V | 2 | 2 | Resistor_0603.IntLib | ERJ-3RQFR22V | P.22AJCT-ND |  |  | - | -
43 | R17, R19, R21, R24 | RES, 121k ohm, 1%, 0.063W, 0402 | Y | Vishay-Dale | CRCW0402121KFKED | 4 | 4 | Resistor_0402.IntLib | CRCW0402121KFKED | 541-121KLCT-ND | Newark | 52K6659 | - | -
44 | R18, R20, R133 | RES, 4.75k ohm, 1%, 0.063W, 0402 | Y | Vishay-Dale | CRCW04024K75FKED | 3 | 3 | Resistor_0402.IntLib | CRCW04024K75FKED | 541-4.75KLCT-ND | Newark | 52K7046 | - | -
45 | R46 | RES, 200 ohm, 1%, 0.25W, 1206 | Y | Vishay-Dale | CRCW1206200RFKEA | 1 | 1 | Resistor_1206.IntLib | CRCW1206200RFKEA | 541-200FCT-ND | Newark | 53K2137 | - | -
46 | R48 | RES, 100 ohm, 1%, 0.125W, 0805 | Y | Vishay-Dale | CRCW0805100RFKEA | 1 | 1 | Resistor_0805.IntLib | CRCW0805100RFKEA | 541-100CCT-ND | Newark | 52K9809 | - | -
47 | R51 | RES, 2.61k ohm, 1%, 0.063W, 0402 | Y | Vishay-Dale | CRCW04022K61FKED | 1 | 1 | Resistor_0402.IntLib | CRCW04022K61FKED | 541-2.61KLCT-ND
48 | R52, R54 | RES, 5.11k ohm, 1%, 0.063W, 0402 | Y | Vishay-Dale | CRCW04025K11FKED | 2 | 2 | Resistor_0402.IntLib | CRCW04025K11FKED | 541-5.11KLCT-ND
49 | R53 | RES, 1.78k ohm, 1%, 0.063W, 0402 | Y | Vishay-Dale | CRCW04021K78FKED | 1 | 1 | Resistor_0402.IntLib | CRCW04021K78FKED | 541-1.78KLCT-ND
50 | R56 | RES, 3.92k ohm, 1%, 0.063W, 0402 | Y | Vishay-Dale | CRCW04023K92FKED | 1 | 1 | Resistor_0402.IntLib | CRCW04023K92FKED | 541-3.92KLCT-ND
51 | R57 | RES, 10.5k ohm, 1%, 0.063W, 0402 | Y | Vishay-Dale | CRCW040210K5FKED | 1 | 1 | Resistor_0402.IntLib | CRCW040210K5FKED | 541-10.5KLCT-ND
52 | R59, R60 | RES, 1.27k ohm, 1%, 0.063W, 0402 | Y | Vishay-Dale | CRCW04021K27FKED | 2 | 2 | Resistor_0402.IntLib | CRCW04021K27FKED | 541-1.27KLCT-ND
53 | R63 | RES, 49.9 ohm, 1%, 0.063W, 0402 | Y | Vishay-Dale | CRCW040249R9FKED | 1 | 1 | Resistor_0402.IntLib | CRCW040249R9FKED | 541-49.9LCT-ND
54 | R64 | RES, 1.65k ohm, 1%, 0.063W, 0402 | Y | Vishay-Dale | CRCW04021K65FKED | 1 | 1 | Resistor_0402.IntLib | CRCW04021K65FKED | 541-1.65KLCT-ND
55 | R85, R115 | RES, 1.00 ohm, 1%, 0.063W, 0402 | Y | Vishay-Dale | CRCW04021R00FKED | 2 | 2 | Resistor_0402.IntLib | CRCW04021R00FKED | 541-1.00YTR-ND |  |  | - | -
56 | R86 | RES, 0.33 ohm, 1%, 0.1W, 0603 | Y | Panasonic | ERJ-3RQFR33V | 1 | 1 | Resistor_0603.IntLib | ERJ-3RQFR33V | P.33AJCT-ND
57 | R87 | RES 9.09K OHM 1/16W 1% 0402 SMD | Y | Vishay-Dale | CRCW04029K09FKED | 1 | 1 | Resistor_0402.IntLib | CRCW04024K02FKED | 541-9.09KLCT-ND | Newark | 52K7332 | - | -
58 | R91, R92 | RES, 1.00Meg ohm, 1%, 0.063W, 0402 | Y | Vishay-Dale | CRCW04021M00FKED | 2 | 2 | Resistor_0402.IntLib | CRCW04021M00FKED | 541-1.00MLCT-ND
59 | R99 | RES, 49.9 ohm, 1%, 0.1W, 0603 | Y | Vishay-Dale | CRCW060349R9FKEA | 1 | 1 | Resistor_0603.IntLib | CRCW060349R9FKEA | 541-49.9HCT-ND | Newark | 52K8566 | - | -
60 | SW1 | SWITCH TACTILE SPST-NO 0.02A 15V | Y | Panasonic | EVP-AA202K | 1 | 1 | EVP-AA202K.SchLib | EVP-AA202K | P13348SCT-ND
61 | T3 | XFRMR CURR SENSE 76MH 200:200:1 TH | Y | Pulse | PA3655NL | 1 | 1 | PA3655NL.SchLib | PA3655NL
62 | TP2, TP3, TP15, TP17, TP18 | Test Point, TH, Miniature, White | Y | Keystone Electronics | 5002 | 5 | 5 | KEYSTONE5002.SchLib | 5002 | 5002K-ND
63 | U1 | TXRX DUAL 5V TIA/EIA-232 16-SOIC | Y | Texas Instruments | LMS202ECMX/NOPB | 1 | 1 | LMS202E.SchLib | LMS202ECMX | LMS202ECMX-ND
64 | U2 | IC REG LDO 500MA 3.3V TO252 | Y | Texas Instruments | LP38691DT-3.3 | 1 | 1 | LP38691DT-3.3.SchLib | LP38691DT-3.3 | LP38691DT-3.3-ND
65 | U3 | IC REG VOLT MICROPWR 5V TO-252 | Y | Texas Instruments | SM72238TD-5.0 | 1 | 1 | SM72238TD-5.0.SchLib | SM72238TD-5.0 | SM72238TD-5.0-ND
66 | U4 | 1.8V Dual Low Noise CMOS Input Op Amp with Shutdown | O | Texas Instruments | LMV792MM | 1 | 1 | LMV792MM.SchLib | LMV792MM | LMV792MMCT-ND
67 | U8 | IC MCU 32BIT 64KB FLASH 64TQFP | Y | Texas Instruments | TMS320F28033PAGT | 1 | 1 | TMS320F28033-TQFP.SchLib | TMS320F28033PAGT | TMS320F28033PAGT-ND
68 | U11 | IC OPAMP LOW OFFSET RRO SC70-5 | Y | Texas Instruments | SM73308MG | 1 | 1 | SM73308MG.SchLib | SM73308MG | SM73308MGE/NOPBCT-ND
69 | U13 | 5-Pin Microprocessor Reset Circuit 3.08V | Y | Texas Instruments | SM72240MF-3.08 | 1 | 1 | SM72240MF-3.08.SchLib | SM72240MF-3.08 | SM72240MFE-3.08/NOPB-ND
70 | U14, U15, U18 | 1.8V Precison, Dual Low Noise CMOS Input Op Amp | Y | Texas Instruments | SM73307MM | 3 | 3 | SM73307MM.SchLib | SM73307MM | SM73307MME/NOPBCT-ND
71 | U16 | IC ADC 16BIT 50/250KSPS 10-MSOP | Y | Texas Instruments | SM73201IMM | 1 | 1 | SM73201IMM.SchLib | SM73201IMM | SM73201IMME/NOPBCT-ND
72 | Y1 | CER RESONATOR 6.00MHZ SMD | Y | Murata | CSTCR6M00G53-R0 | 1 | 1 | CSTCR6M00G53.SchLib | CSTCR6M00G53 | 490-1204-2-ND