## BOM Report
Filename: | #VALUE!
Variant: | 001
Generated: | 5/13/2019 10:39:32 AM
LM5143-Q1EVM-2100
Designator | Quantity | Value | Description | PackageReference | PartNumber | Manufacturer | Alternate PartNumber | Alternate Manufacturer
!PCB1 | 1 |  | Printed Circuit Board |  | BSR066 | Any
C1 | 1 | 47uF | CAP, AL, 47 uF, 50 V, +/- 20%, 0.3 ohm, SMD | SMT Radial G | EEE-FC1H470P | Panasonic
C2 | 1 | 1uF | 1uF, 3 Terminal Filtering Capacitor Type, SMD | 3.2x1.6mm | YFF31AH2A105M | TDK
C3, C4 | 2 | 0.1uF | CAP, CERM, 0.1 uF, 100 V, +/- 10%, X7R, 0805 | 0805 | C0805C104K1RACTU | Kemet
C5, C6, C7, C13, C14, C15, C24, C25, C26 | 9 | 10uF | CAP, CERM, 10 uF, 50 V, +/- 10%, X7R, AEC-Q200 Grade 1, 1210 | 1210 | UMJ325KB7106KMHT | Taiyo Yuden
C8 | 1 | 0.47uF | CAP, CERM, 0.47 uF, 100 V, +/- 10%, X7R, 0805 | 0805 | GRM21BR72A474KA73L | MuRata
C9 | 1 | 0.47uF | CAP, CERM, 0.47 uF, 16 V, +/- 10%, X7R, AEC-Q200 Grade 1, 0603 | 0603 | GCM188R71C474KA55D | MuRata
C10, C11, C12 | 3 | 2.2uF | CAP, CERM, 2.2 uF, 10 V, +/- 10%, X7R, 0603 | 0603 | GRM188R71A225KE15D | MuRata
C16, C17, C18, C19, C20, C21, C22, C23, C50 | 9 | 0.01uF | CAP, CERM, 0.01 uF, 100 V, +/- 10%, X7R, 0603 | 0603 | GRM188R72A103KA01D | MuRata
C27, C28, C42, C48, C51 | 5 | 0.1uF | CAP, CERM, 0.1 uF, 25 V, +/- 10%, X7R, AEC-Q200 Grade 1, 0603 | 0603 | CGA3E2X7R1E104K080AA | TDK
C31, C32, C33, C34, C35, C37, C38, C39, C40, C41 | 10 | 47uF | CAP, CERM, 47 uF, 6.3 V, +/- 20%, X7S, AEC-Q200 Grade 1, 1210 | 1210 | CGA6P1X7S0J476M250AC | TDK
C36 | 1 | 0.1uF | CAP, CERM, 0.1 uF, 100 V, +/- 10%, X7R, 0603 | 0603 | GRM188R72A104KA35D | MuRata
C43, C44 | 2 | 33pF | CAP, CERM, 33 pF, 100 V, +/- 5%, C0G/NP0, 0603 | 0603 | 06031A330JAT2A | AVX
C47, C52 | 2 | 15pF | CAP, CERM, 15 pF, 50 V, +/- 5%, C0G/NP0, 0603 | 0603 | GRM1885C1H150JA01D | MuRata
C49 | 1 | 0.22uF | CAP, CERM, 0.22 µF, 16 V,+/- 10%, X7R, AEC-Q200 Grade 1, 0603 | 0603 | CL10B224KO8VPNC | Samsung
C53, C54 | 2 | 1000pF | CAP, CERM, 1000 pF, 50 V,+/- 10%, X8R, AEC-Q200 Grade 0, 0603 | 0603 | C0603C102K5HACTU | Kemet
D1, D2 | 2 | 60V | Diode, Schottky, 60 V, 1 A, SOD-323F | SOD-323F | PMEG6010CEJ,115 | Nexperia
H3, H4, H5, H6 | 4 |  | Standoff, Hex, 0.5"L #4-40 Nylon | Standoff | 1902C | Keystone
H7, H8, H9, H10 | 4 |  | Screw, Pan Head , 4-40, 3/8", Nylon |  | NY PMS 440 0038 PH | B&F Fastener Supply
J1 | 1 |  | TEST POINT SLOTTED .118", TH | Test point, TH Slot Test point | 1040 | Keystone
J2 | 1 |  | Header, 2.54 mm, 12x1, Gold, TH | Header, 2.54 mm, 12x1, TH | PBC12SABN | Sullins Connector Solutions
L1 | 1 | 4.2uH | Inductor, Shielded Drum Core, Superflux, 4.2 uH, 11 A, 0.0068 ohm, SMD | WE-HC6 | 744325420 | Wurth Elektronik | VCHA105D-4R7MS6 | Cyntec
L2, L3 | 2 | 800 ohm | Ferrite Bead, 800 ohm @ 100 MHz, 8 A, 2220 | 2220 | HR2220V801R-10 | Laird-Signal Integrity Products
L4, L5 | 2 | 680nH | Inductor, Shielded Drum Core, Powdered Iron, 680 nH, 11 A, 0.0048 ohm, SMD | 7.30x2.80x6.60mm | 744373460068 | Wurth Elektronik
Q1, Q2, Q3, Q4 | 4 | 40V | MOSFET, N-CH, 40 V, 50 A, AEC-Q101, SON-8 | SON-8 | IPC50N04S5L5R5ATMA1 | Infineon Technologies |  | None
R1 | 1 | 1.00 | RES, 1.00, 1%, 0.1 W, 0603 | 0603 | RC0603FR-071RL | Yageo
R2 | 1 | 1.0 | RES, 1.0, 5%, 0.25 W, AEC-Q200 Grade 0, 1206 | 1206 | CRCW12061R00JNEA | Vishay-Dale
R3, R4, R5, R6, R11, R13, R14, R16, R32 | 9 | 0 | RES, 0, 5%, 0.1 W, AEC-Q200 Grade 0, 0603 | 0603 | CRCW06030000Z0EA | Vishay-Dale
R7, R8 | 2 | 0.007 | RES, 0.007, 1%, 1 W, AEC-Q200 Grade 0, 0508 | 0508 | KRL2012M-R007-F-T1 | Susumu Co Ltd
R12, R15 | 2 | 49.9 | RES, 49.9, 1%, 0.1 W, AEC-Q200 Grade 0, 0603 | 0603 | CRCW060349R9FKEA | Vishay-Dale
R22 | 1 | 0 | RES, 0, 5%, 0.1 W, AEC-Q200 Grade 0, 0603 | 0603L | CRCW06030000Z0EA | Vishay-Dale
R25, R26, R27, R28 | 4 | 100k | RES, 100 k, 1%, 0.1 W, AEC-Q200 Grade 0, 0603 | 0603 | CRCW0603100KFKEA | Vishay-Dale
R29 | 1 | 20.0k | RES, 20.0 k, 1%, 0.1 W, AEC-Q200 Grade 0, 0603 | 0603 | CRCW060320K0FKEA | Vishay-Dale
R31 | 1 | 10.0k | RES, 10.0 k, 1%, 0.1 W, 0603 | 0603 | RC0603FR-0710KL | Yageo
R33 | 1 | 24.9k | RES, 24.9 k, 1%, 0.1 W, AEC-Q200 Grade 0, 0603 | 0603 | CRCW060324K9FKEA | Vishay-Dale
S1 | 1 |  | DIP Switch, SPST, 2Pos, Slide, SMT | SW, 4.7x1.45x3mm | CVS-02TB | Copal Electronics
S2 | 1 |  | Slide SW, SPDT 0.1A 50VDC | SW, 3.1x2.5x6 mm | CJS-1201TA | Copal Electronics
SH-J1 | 1 |  | Single Operation 2.54mm Pitch Open Top Jumper Socket | Single Operation 2.54mm Pitch Open Top Jumper Socket | M7582-05 | Harwin
T1 | 1 |  | Coupled inductor, ohm, AEC-Q200 Grade 1, SMD | 12x11mm | ACM12V-701-2PL-TL00 | TDK
TP1, TP2, TP5, TP6, TP7, TP8 | 6 |  | Terminal, Turret, TH, Triple | Keystone1598-2 | 1598-2 | Keystone
TP3, TP4, TP9, TP10 | 4 |  | Test Point, Miniature, SMT | Testpoint_Keystone_Miniature | 5015 | Keystone
U1 | 1 |  | 3.5-V to 65-V Low IQ, Dual Synchronous Buck DC-DC Controller, RWG0040A (VQFNP-40) | RWG0040A | LM5143QRWGRQ1 | Texas Instruments | LM5143QRWGTQ1 | Texas Instruments
C29, C30 | 0 | 0.1uF | CAP, CERM, 0.1 uF, 25 V, +/- 10%, X7R, AEC-Q200 Grade 1, 0603 | 0603 | CGA3E2X7R1E104K080AA | TDK
C45, C46 | 0 | 220uF | CAP, Tantalum Polymer, 220 uF, 10 V, +/- 20%, 0.025 ohm, AEC-Q200 Grade 1, 7343-31 SMD | 7343-31 | T598D227M010ATE025 | Kemet
FID1, FID2, FID3, FID4, FID5, FID6 | 0 |  | Fiducial mark. There is nothing to buy or mount. | N/A | N/A | N/A
H1, H2 | 0 |  | Standard Surface Mount Shield, 38.1 x 25.4 mm, Height 6 mm | Standard Surface Mount Shield, 38.1 x 25.4 mm, Height 6 mm | BMI-S-205-F | Laird-Signal Integrity Products
H11, H12 | 0 |  | Standard Shield Cover, 38.56 x 25.86 mm | Cover, Body 25.86 x 38.56 mm | BMI-S-205-C | Laird-Signal Integrity Products
R9, R10 | 0 | 1.50k | RES, 1.50 k, 1%, 0.1 W, AEC-Q200 Grade 0, 0603 | 0603 | CRCW06031K50FKEA | Vishay-Dale
R17, R18, R19, R20 | 0 | 100 | RES, 100, 1%, 0.1 W, AEC-Q200 Grade 0, 0603 | 0603 | CRCW0603100RFKEA | Vishay-Dale
R21, R24 | 0 | 100k | RES, 100 k, 1%, 0.1 W, AEC-Q200 Grade 0, 0603 | 0603 | CRCW0603100KFKEA | Vishay-Dale
R23 | 0 | 0 | RES, 0, 5%, 0.1 W, AEC-Q200 Grade 0, 0603 | 0603L | CRCW06030000Z0EA | Vishay-Dale
R30 | 0 | 22.1k | RES, 22.1 k, 1%, 0.1 W, AEC-Q200 Grade 0, 0603 | 0603 | CRCW060322K1FKEA | Vishay-Dale
R34 | 0 | 0 | RES, 0, 5%, 2 W, 2512 WIDE | 2512 WIDE | RCL12250000Z0EG | Vishay Draloric
Notes:
Unless otherwise noted in the Alternate PartNumber and/or Alternate Manufacturer columns, all parts may be substituted with equivalents.