## Instructions
LM5017 Buck Regulator Quick Start
Component Calculator
V1.0 | 2011-09-09
START WITH STEP 1, AND WORK DOWN ON THE
CALCULATIONS WORKSHEET.
Step 1. General Requirements
Enter the values in the blue shaded cells to define the power supply parameters. If a particular specification is not known, enter an estimate. It can be changed later, if necessary, to optimize component values. Cells with a red mark in the corner have a comment to provide additional information. Hold the cursor over the cell to read the comment.
Step 2. Feedback Resistors
Enter a value between 1kW and 10kW for RFB1 (the lower feedback resistor). Based on that entry, a recommended value for RFB2 is displayed. Then enter a value for RFB2 from standard value resistors that is equal to, or as close as possible to the recommended value. The resulting actual VOUT is calculated and displayed. If a suitable value for RFB2 cannot be found from available values, change the value for RFB1. The ratio of RFB2/RFB1 may be helpful in selecting the resistors.
Step 3. Switching Frequency
The minimum on-time (125 ns) sets a limit for the maximum frequency at the maximum input voltage. The minimum off-time (200 ns) sets a limit for the maximum frequency at the minimum input voltage. The "Maximum Allowed Switching Frequency" is calculated and displayed based on those two limitations. Enter a desired nominal switching frequency that is less than the maximum allowed frequency.
Selection of the operating frequency is usually a trade-off between the conversion efficiency and physical size. Operating at a high frequency generally results in physically smaller components (inductor, input & output capacitors) but usually provides a lower efficiency and generates more heat. A lower frequency normally provides higher efficiency.
The recommended value for RON is calculated for the desired frequency. Select a value for RON from standard value resistors. The selected value can be higher or lower than the recommended value in order to set a lower or higher frequency, respectively. The resulting nominal frequency is displayed in the next cell. If this cell is highlighted red the resulting frequency is higher than the maximum allowed frequency indicated above this cell. The selected value for RON must be increased to lower the resulting frequency.
Step 4. Inductor Value
The recommended minimum inductor value is calculated in two ways. The first uses a ripple current amplitude equal to 40% of the maximum load current listed in Step 1. The second uses a ripple current amplitude which reaches the current limit threshold at the maximum load current. The larger of the two values for L1 is then displayed.
Enter a value for L1 from standard value inductors. Generally the selected value should be larger than the recommended value. The choice of inductor value affects the ripple current amplitude. Choosing a value smaller than the minimum recommended value may result in a current limit value less than the maximum load current. This is the case if the cell indicating the "Peak Current in L1 at Io(max)" is red, in which case a larger inductor value should be chosen.
Ensure the selected inductor is rated for the peak current shown, but preferably should be rated for the maximum current limit threshold (1300 mA).
Step 5. Current Limit
The range of load currents at which current limit takes effect are calculated and displayed based on the minimum, typical, and maximum Current Limit Threshold specifications in the datasheet.
Step 6. Output Ripple Configuration
The LM5017 requires a ripple voltage be supplied to the FB pin, in phase with the switching waveform at the SW pin, to properly switch the internal regulation comparator. In Type 1 and Type 2 Configurations, the ripple is generated at VOUT by passing the inductor's ripple current through a low value resistor (RC). That ripple at VOUT is then supplied to the FB pin via the feedback resistors. In the Type 3 configuration, a ripple waveform is instead generated by Rr and Cr, and supplied to the FB pin via Cac. In this configuration the ripple voltage at VOUT is minimal, determined primarily by the characteristics of the output capacitor (COUT).
Type 1 and Type 2 configurations are suitable for applications where some amount of output ripple voltage (up to a few hundred millivolts p-p) is acceptable. In applications where that amount of ripple at VOUT is unacceptable, or where the output voltage is provided to distributed capacitance around a PC board, then Type 3 configuration must be used.
- Type 1 Configuration is the least expensive (requires RC), but produces the largest ripple amplitude at VOUT.
- Type 2 Configuration requires one additional capacitor (Cac) compared to Type 1, but produces less ripple than Type 1.
- Type 3 Configuration requires two additional capacitors (Cr, Cac) compared to Type 1, and uses Rr instead of RC, but produces the least amount of ripple at VOUT.
Choose the desired Configuration using the pull-down menu. Then:
- For Type 1 enter a value for RC equal to, or larger, than the recommended value.
- For Type 2, enter a value equal to, or larger, than the recommended values for RC and Cac.
- For Type 3 enter a value equal to, or smaller, than the recommended value for Rr. Default values for Cr and Cac are automatically provided.
A minimum recommended value for COUT is displayed, based on a maximum of 10 mVp-p across a ceramic capacitor. Enter a value for COUT equal to, or larger, than the recommended value. Other system considerations, such as transient response or start-up time, may determine the optimum value for COUT. A low ESR ceramic capacitor is recommended.
The Maximum Ripple Voltage at VOUT is calculated and displayed. For Type 1 and Type 2 the calculation uses the Maximum Ripple Current Amplitude (Step 4) and the selected value for RC. For Type 3 the calculation uses the Maximum Ripple Current Amplitude and the selected value for COUT, assuming the use of a ceramic capacitor. Use of a different type of capacitor, with higher ESR, results in higher ripple at VOUT.
Step 7. Input Capacitor
The Minimum Recommended Value for CIN is calculated based on a maximum ripple voltage of 0.5V at VIN. A higher input ripple voltage is acceptable as long as the lower peak of the ripple waveform does not cause the VCC voltage to reach its UVLO threshold.
Step 8. UVLO Threshold and Hysteresis
The top resistor Ruv2 is calculated based on the required hysteresis. The bottom resistor Ruv1 is calculated to set the VIN UVLO threshold at the desired level. Once standard values have been selected for the Ruv1,2 to be close to the calculated values, the resulting UVLO threshold and hysteresis is calculated and displayed.
Step 9. Summary
This section lists all the component values determined in Steps 2 through 9. The values shown for CBYP (adjacent to the VIN pin), CVCC (at the VCC pin), and CBST (at the BST pin) are default values, and do not require calculations.

## Calculations
LM5017 Buck Regulator Quick Start Component Calculator
V1.0 | Enter Values in Blue Shaded Cells
2011-09-09 | Calculated Values are in the White Cells
Ignore Cells with Gray Shading
Step 1. General Requirements | Desired Output Voltage: VOUT | 10 | Volts
| Minimum Input Voltage: VIN(min) | 12 | Volts
| Nominal Input Voltage: VIN(nom) | 48 | Volts
| Maximum Input Voltage: VIN(max) | 95 | Volts
| Maximum Load Current: IO(max) | 550 | mA
Step 2. Feedback Resistors | RFB2/RFB1 = | 7
| Select the value for RFB1 | 1 | kohms
| Recommended value for RFB2 | 7 | kohms
| Select the value for RFB2 | 6.98 | kohms
| Resulting actual VOUT | 9.975 | Volts
Step 3. Switching Frequency | Maximum Allowed Switching Frequency | 840 | kHz
| Desired Nominal Switching Frequency | 200 | kHz
| Recommended value for RON | 493.0547 | kohms
| Select the value for RON | 499 | kohms
| Resulting Nominal Switching Frequency | 197.6195 | kHz - If this cell is red, see the Instructions Worksheet
Step 4. Inductor Value | Minimum Recommended Value for L1 | 181.7559 | uH
| Select the value for L1 | 220 | uH
| Minimum Ripple Current Amplitude | 38.7172 | mAp-p
| Nominal Ripple Current Amplitude | 181.7559 | mAp-p
| Maximum Ripple Current Amplitude | 205.3447 | mAp-p
| Peak Current in L1 at Io(max) | 652.6723 | mA - If this cell is red, see the Instructions Worksheet.
Step 5. Current Limit | Load Current at Current Limit - Minimum | 597.3277 | mA
| Load Current at Current Limit - Typical | 959.1221 | mA
| Load Current at Current Limit - Maximum | 1280.6414 | mA
Step 6. Output Ripple Configuration | Select the Output Ripple Configuration Type | Type 3
1
22000
| Recommended Value for Cr | 3300 | pF
| Maximum Recommended Value for Rr | 113.1637 | kohms
| Select the Value for Rr | 46.4 | kohms
| Recommended Value for Cac | 0.1 | uF
| Minimum Recommended Value for COUT | 12.9886 | uF
| Select the value for COUT | 22 | uF
| Maximum Ripple Voltage at VOUT | 5.9039 | mVp-p
Step 7. Input Capacitor | Minimum Recommended Value for CIN | 1.3916 | uF
| Select the value for CIN | 2.2 | uF
Step 8. UVLO Resistors | Select UVLO Threhsold | 12 | Volts
| Select UVLO Hysteresis | 2.5 | Volts
| Recommended value for RUV2 | 125 | kohms
| Recommended value for RUV1 | 14.5349 | kohms
| Select the value for RUV2 | 125 | kohms
| Select the value for RUV1 | 14 | kohms
| Resulting UVLO Rising Threshold | 12.4107 | Volts
| Resulting UVLO Falling Threshold | 9.9107 | Volts
Step 9. Summary
| RFB1 = | 1 | kohms | These two resistors set
| RFB2 = | 6.98 | kohms | the output voltage.
| RT = | 499 | kohms | Sets the switching frequency.
| L1 = | 220 | uH | Determines the ripple current.
| Output Ripple Configuration Type = | Type 3 |  | Affects the amount of ripple at VOUT.
| Rr = | 46.4 | kohms | Ripple generation
| Cr = | 3300 | pF | components for
| Cac = | 0.1 | uF | Type 3 Configuration
| COUT = | 22 | uF
| CIN = | 2.2 | uF
| CBYP = | 0.1 | uF | Values shown for these components
| CBST = | 0.01 | uF | are default values and do not
| CVCC = | 1 | uF | require calculations.
| RUV2 = | 125 | kohms | These resistors set the
| RUV1 = | 14 | kohms | UVLO Threshold and UVLO Hysteresis.
| VOUT = | 9.975 | Volts
| Nominal Switching Frequency = | 197.6195 | kHz
General Requirements and IC parameters:
[5 empty] | Cust. Specs: | IC Parameters: |  |  | On-time equation:
[5 empty] | Vout = f13 | Vref = | 1.25 | V | K = | 1 | x 10-10
[5 empty] | Min Vin = f14 | Min on-time = | 125 | ns | Roffset = | 0.5 | kohms
[5 empty] | Nom Vin = f15 | Min off-time = | 200 | ns | Voffset = | 0.5 | Volts
[5 empty] | Max Vin = f16 | Min CL = | 700 | mA | Delay = | 30 | ns
[5 empty] | Max Io = f17 | Typ CL = | 1050 | mA
[5 empty] | Desired Fs = f28 | Max CL = | 1300 | mA
[5 empty] | Actual Vout = f24 |  |  |  | UVLO Threshold = | 1.25 | Volts
[5 empty] | Nom. Fs = f31 |  |  |  | UVLO Hysteresis Current = | 20 | uA
[6 empty] | Rfb2/Rfb1 = | 7
[6 empty] | Recommended Rfb2 = | 7
[6 empty] | Actual Vout = | 9.975
[6 empty] | Max Fs at Max Vin = | 840
[6 empty] | Max Fs at Min Vin = | 843.75
[6 empty] | Max Allowed Fs = | 840
[6 empty] | Recommended Rt = | 493.0547
[6 empty] | Resulting nom. Fs = | 197.6195
[6 empty] | Rt based on max allowed Fs = | 117.013
[6 empty] | Max on-time = | 4.3735
[6 empty] | L1 based on 40% of Io(max) = | 181.7559
[6 empty] | Max Ior to miss CL = | 300
[6 empty] | L1 based on max Ior = | 150.5861
[6 empty] | Min recommended L1 = | 181.7559
[6 empty] | Ior at Min Vin = | 38.7172
[6 empty] | Ior at Nom Vin = | 181.7559
[6 empty] | Ior at Max Vin = | 205.3447
[6 empty] | Io at CL(min) = | 597.3277
[6 empty] | Io at CL(nom) = | 959.1221
[6 empty] | Io at CL(max) = | 1280.6414
[6 empty] | Peak current at Io(max) = | 652.6723
Type 1
Type 2
Type 3
[6 empty] | Min Vout Ripple for Type 1 = | 199.5
[6 empty] | Min R3 for Type 1 = | 5.1527 |  |  |  |  | Corrected by Vijay 09/09/2011
[6 empty] | Min R3 for Type 2 = | 0.64571
[6 empty] | Rfb1¦¦Rfb2 = | 0.87469
[6 empty] | Min Cff = | 17355.5723
[6 empty] | Va = | 9.8653
[6 empty] | RA x CA = | 3.7344
[6 empty] | Max Recommended RA = | 113.1637
[6 empty] | Max Ripple Type 1 & 2 = | 205.3447
[6 empty] | Max ripple Type 3 = | 5.9039
[6 empty] | Recommended CA = | 3300
[6 empty] | Min. Recomm. Cout = | 12.9886
[6 empty] | SW voltage during off-time = | 0.65
[6 empty] | R3 for Type 1 or Type 2 = | 0.64571
[6 empty] | Min Cin = | 1.3916 |  |  |  |  | Corrected by Vijay, 090911
[6 empty] | Recommended Ruv2 = | 125
[6 empty] | Recommended Ruv1 = | 14.5349
[6 empty] | Actual upper threshold = | 12.4107
[6 empty] | Actual lower threshold = | 9.9107
[6 empty] | Min Allowed Vin = | 9
[6 empty] | Desired Vout = | 10
[6 empty] | Larger of above two = | 10
Note on F13: The output voltage must be no less than 1.25V, and must be less than the minimum input voltage.
Note on F14: The minimum input voltage must be no less than 9V, and must be greater than the desired output voltage.
Note on F15: This is the nominal input voltage for the majority of the circuit's operation, and must be in between the minimum and maximum input voltages.
Note on F16: The maximum allowed input voltage is 100V.
Note on F17: Typically the maximum allowed load current should not exceed 600 mA, but may be higher with the proper choice of inductor and frequency so that the peak of the inductor's ripple current does not reach the current limit threshold.
Note on F21: Enter a value between 1k and 10kohms.
Note on F23: Choose from a list of standard value resistors.
Note on F24: This value, based on the selected values for Rfb1 and Rfb2, is used in the remaining calculations below.
Note on F27: This value is calculated based on a minimum on-time of 125 ns, a minimum off-time of 200 ns, and the maximum and minimum input voltages listed in Step 1.
Note on F28: Enter a value less than the maximum allowed frequency. A higher frequency results in errors at the input voltage extremes.
Note on F29: The recommended value for Rt is based on the desired switching frequency at the nominal input voltage.
Note on F30: Select a value equal to, or as close as possible to the recommended value.
Note on F34: This recommendation is the larger of two calculations. The first is based on a ripple current equal to 40% of Io(max). The second is based on a ripple amplitude which reaches the minimum current limit threshold at Io(max).
Note on F35: Generally the selected value should be equal to, or larger, than the recommended value. A smaller value for L1 results in higher ripple current, and may result in a current limit value less than the normal maximum load current.
Note on F36: The minimum ripple current occurs at the minimum input voltage.
Note on F37: This ripple amplitude is calculated at the nominal input voltage.
Note on F38: The maximum ripple current occurs at the maximum input voltage.
Note on F39: This is the peak current at max load current. The peak current COULD be as high as 1500 mA during startup or in a short circuit situation. Ensure the selected inductor is rated accordingly.
Note on F42: This calculation uses the minimum current limit threshold specification in the datasheet.
Note on F43: This calculation uses the typical current limit threshold specification in the datasheet.
Note on F44: This calculation uses the maximum current limit threshold specification in the datasheet.
Note on F47: Refer to the 3 schematics at right to select the appropriate configuration. See the Instructions Worksheet for additional information.
Note on F49: Select a value equal to, or greater, than the Minimum Recommended Value.
Note on F51: Select the next larger standard value capacitor for Cac.
Note on F54: Select a value equal to, or smaller, than the maximum recommended value for Rr .
Note on F56: This value is calculated based on 10 mV ripple across a ceramic capacitor.
Note on F57: Select a value equal to or greater than the recommended minimum value. Other system considerations, such as transient response, may affect the choice of value for Cout.
Note on F58: For Type 1 and Type 2 configurations the maximum ripple voltage at Vout occurs at the maximum input voltage, and depends on the selected value for R3 and the inductor's ripple current. For Type 3 configuration, the ripple voltage depends on the value of Cout, and the capacitor type, as well as the inductor's ripple current.
Note on F61: This calculation is based on a maximum input ripple voltage of 0.5Vp-p.
Note on F62: Select a value equal to, or larger, than the minimum recommended value.
Note on F65: This is the upper threshold for the UVLO status output. It must be greater than 9V.
Note on F66: UVLO Hysteresis = UVLO Rising Threshold - UVLO Falling Threshold.
Note on F69: Select a standard value resistor equal to, or as close as possible to the recommended value for Ruv2.
Note on F70: Select a standard value resistor equal to, or as close as possible to the recommended value for Ruv1.
Note on F71: This is the actual upper threshold based on the selected values for Ruv2 and Ruv1.
Note on F72: This is the actual lower threshold based on the selected values for Ruv2 and Ruv1.
Note: The components calculated in this worksheet are reasonable starting values for a design using the LM5017 buck regulator. They are not optimized for any particular performance attribute. Tolerances of the external components are not included in the calculations See the Instructions worksheet for additional information.
Type 1
Lowest Cost Configuration
Type 2
Reduced Ripple Configuration
Type 3
Minimum Ripple Configuration