## Bill Of Materials
Texas Instruments |  |  |  | Part Number
Assembly BOM for EK-TM4C123GXL
Bill Of Materials |  |  |  | Created | 2013-02-20
Item | Ref | Qty | Description | Mfg | Part Number
1 | C1 C2 C7 C12, C14 | 5 | Capacitor, 0402, X5R, 10V, Low ESR | Johanson Dielectrics Inc | 100R07X105KV4T
2 | C25 C26 C31 C32 | 4 | Capacitor, 10pF, 50V, 5%, NPO/COG, 0402 | Murata | GRM1555C1H100JZ01D
3 | C28 C29 | 2 | Capacitor, 24pF, 50V, 5%, NPO/COG, 0402 | TDK | C1005C0G1H240J
4 | C3 C5 C8 C15 C18 C19 C21 | 7 | Capacitor, 0.01uF 25V, 10% 0402 X7R | Taiyo Yuden | TMK105B7103KV-F
5 | C4 C6 C10 C11 C17 C20 C23 C24 | 8 | Capacitor, 0.1uF 16V, 10% 0402 X7R | Taiyo Yuden | EMK105B7104KV-F
6 | C9 C22 | 2 | Capacitor, 2.2uF, 16V, 10%, 0603, X5R | Murata | GRM188R61C225KE15D
7 | D1 | 1 | LED, Tri-Color RGB, 0404 SMD Common Anode | Everlight | 18-038/RSGHBHC1-S02/2T
8 | D4 | 1 | LED, Green 565nm, Clear 0805 SMD | Lite-On | LTST-C171GKT
|  |  |  | Lite-On | LTST-C171GKT
9 | H24 | 1 | Header, 1x2, 0.100, T-Hole, Vertical Unshrouded, 0.220 Mate | 3M | 961102-6404-AR
|  |  |  | FCI | 68001-102HLF
|  |  |  | Anyone | 1x2-head
10 | H25 | 1 | Jumper, 0.100, Gold, Black, Closed | Sullins | SPC02SYAN
11 | J1 J3 | 2 | Header, 2x10, T-Hole Vertical unshrouded stacking | Samtec | SSW-110-23-S-D
12 | J11 | 1 |  | Hirose | ZX62-B-5PA
13 | J2 J4 | 2 | Header, 2x10, 0.100, SMT, Horozontal Unshrouded, 0.230 Mate | Samtec | TSM-110-01-S-DH-A-P-TR
|  |  |  | 4UCON | 10995
|  |  |  | Major League Electronics | TSHSM-110-D-02-T-H-AP-TR-P-LF
14 | J9 | 1 | Connector, USB micro AB Receptacle SMD | Hirose | ZX62-AB-5PA(11)
|  |  |  | Hirose | ZX62-AB-5PA
15 | Q1 Q2 Q3 | 3 | NPN SC70 pre-biased | Diodes Inc | DTC114EET1G
16 | R1 R2 R9 R10 R11 R12 R13 R14 R16, R20 R26 | 11 | Resistor, 0 OHM 1/10W 0603 SMD | Panasonic | ERJ-3GEY0R00V
17 | R18 R19 R21 R22 R23 R28 | 6 | Resistor, 10k ohm, 1/10W, 5%, 0402 Thick Film | Yageo | RC0402FR-0710KL
18 | R3 R4 R5 R8 R27 | 5 | Resistor, 330 ohm, 1/10W, 5%, 0402 | Yageo | RC0402FR-07330RL
19 | R31 | 1 | Resistor, 1M Ohm 1/10W, 5%, 0402 | Rohm | MCR01MRTF1004
20 | RESET SW1 SW2 | 3 | Switch, Tact 6mm SMT, 160gf | Omron | B3S-1000
21 | SW3 | 1 | Switch, DPDT, SMT 300 mA*2 @ 6V | C&K Components | JS202011SCQN
22 | U1 U2 | 2 | Stellaris TIVA MCU TM4C123GH6PMI | Texas Instruments | TM4C123GH6PMI
|  |  |  | Texas Instruments | LM4F120H5QRFIG
23 | U8 | 1 | Regualtor, 3.3V, 400mA, LDO | Texas Instruments | TPS73633DRBT
24 | Y1 | 1 | Crystal, 32.768KHz Radial Can | Abracon | AB26TRB-32.768KHZ-T
25 | Y2 Y5 | 2 | Crystal, 16.00MHz 5.0x3.2mm SMT | NDK | NX5032GA-16.000000MHZ
|  |  |  | Abracon | ABM3-16.000MHZ-B2-T
PCB Do Not Populate List (Shown for information only)
26 | C13 C34 | 2 | Capacitor, 0.1uF 16V, 10% 0402 X7R | Taiyo Yuden | EMK105B7104KV-F
27 | D2 | 1 | DIODE, Dual Schottky, SC70, BAS70 Common Cathode | Diodes Inc | BAS70W-05-7-F
28 | R17 | 1 | Resistor, 10k ohm, 1/10W, 5%, 0402 Thick Film | Yageo | RC0402FR-0710KL
29 | R24 | 1 | Resistor, 330 ohm, 1/10W, 5%, 0402 | Yageo | RC0402FR-07330RL
30 | R25 R29 R30 | 3 | Resistor, 0 OHM 1/10W 0603 SMD | Panasonic | ERJ-3GEY0R00V
31 | U4 | 1 | IC, Single Voltage Supervisor, 5V, DBV | Texas Instruments | TLV803MDBZR
Final Assembly Bill Of Materials
Del |  | 1 | OMIT BOM for TIVA EK-TM4C123GXL Launchpad REV C